## hydrogen
Database | inventories-ei310-Base-2025
Activity | hydrogen production, PEM electrolysis, green
comment | D'Angelo et al. (2021), DOI: https://doi.org/10.1021/acssuschemeng.1c01915
location | GLO
production amount | 1
reference product | hydrogen production, PEM electrolysis, green
unit | kilogram
Exchanges
reference product | name | amount | unit | location | categories | database | type
hydrogen production, PEM electrolysis, green | hydrogen production, PEM electrolysis, green | 1 | kilogram | GLO |  | inventories-ei310-Base-2025 | production
cell stack construction, PEM electrolyser | cell stack construction, PEM electrolyser | 1 | kilogram | GLO |  | inventories-ei310-Base-2025 | technosphere
water, deionised | water production, deionised | 9 | kilogram | RoW |  | ecoinvent-3.10-cutoff-image-SSP2-Base-2025 | technosphere
heat, district or industrial, natural gas | heat production, natural gas, at boiler condensing modulating >100kW | 0.18 | megajoule | RoW |  | ecoinvent-3.10-cutoff-image-SSP2-Base-2025 | technosphere
electricity, high voltage | electricity production, wind, >3MW turbine, onshore | 55.0568 | kilowatt hour | RoW |  | ecoinvent-3.10-cutoff-image-SSP2-Base-2025 | technosphere
Activity | carbon dioxide storage and transport 200 km pipeline, storage 1000 m
comment | Antonini et al. (2020), DOI: https://doi.org/10.1039/D0SE00222D
location | GLO
production amount | 1
reference product | carbon dioxide storage and transport 200 km pipeline, storage 1000 m
unit | kilogram
Exchanges
reference product | name | amount | unit | location | categories | database | type
carbon dioxide storage and transport 200 km pipeline, storage 1000 m | carbon dioxide storage and transport 200 km pipeline, storage 1000 m | 1 | kilogram | GLO |  | inventories-ei310-Base-2025 | production
drilling, deep borehole per meter | drilling, deep borehole per meter | 1.69e-08 | meter | GLO |  | inventories-ei310-Base-2025 | technosphere
transport, pipeline, supercritical carbon dioxide, 200 km without recompression | transport, pipeline, supercritical carbon dioxide, 200 km without recompression | 0.0297 | ton kilometer | GLO |  | inventories-ei310-Base-2025 | technosphere
gas turbine, 10MW electrical | market for gas turbine, 10MW electrical | 2.54e-11 | unit | GLO |  | ecoinvent-3.10-cutoff-image-SSP2-Base-2025 | technosphere
electricity, high voltage | market group for electricity, high voltage | 0.00948 | kilowatt hour | GLO |  | ecoinvent-3.10-cutoff-image-SSP2-Base-2025 | technosphere
Activity | drilling, deep borehole per meter
comment | Antonini et al. (2020), DOI: https://doi.org/10.1039/D0SE00222D
location | GLO
production amount | 1
reference product | drilling, deep borehole per meter
unit | meter
Exchanges
reference product | name | amount | unit | location | categories | database | type
drilling, deep borehole per meter | drilling, deep borehole per meter | 1 | meter | GLO |  | inventories-ei310-Base-2025 | production
activated bentonite | market for activated bentonite | 20 | kilogram | GLO |  | ecoinvent-3.10-cutoff-image-SSP2-Base-2025 | technosphere
barite | market for barite | 270 | kilogram | GLO |  | ecoinvent-3.10-cutoff-image-SSP2-Base-2025 | technosphere
cement, Portland | cement production, Portland | 200 | kilogram | RoW |  | ecoinvent-3.10-cutoff-image-SSP2-Base-2025 | technosphere
diesel, burned in diesel-electric generating set, 18.5kW | diesel, burned in diesel-electric generating set, 18.5kW | 6300 | megajoule | GLO |  | ecoinvent-3.10-cutoff-image-SSP2-Base-2025 | technosphere
lignite | lignite mine operation | 0.2 | kilogram | RoW |  | ecoinvent-3.10-cutoff-image-SSP2-Base-2025 | technosphere
chemical, organic | market for chemical, organic | 9.05 | kilogram | GLO |  | ecoinvent-3.10-cutoff-image-SSP2-Base-2025 | technosphere
chemical, inorganic | market for chemical, inorganic | 42.2 | kilogram | GLO |  | ecoinvent-3.10-cutoff-image-SSP2-Base-2025 | technosphere
lubricating oil | market for lubricating oil | 60 | kilogram | RoW |  | ecoinvent-3.10-cutoff-image-SSP2-Base-2025 | technosphere
steel, low-alloyed | market for steel, low-alloyed | 210 | kilogram | GLO |  | ecoinvent-3.10-cutoff-image-SSP2-Base-2025 | technosphere
transport, freight train | market for transport, freight train | 487 | ton kilometer | RoW |  | ecoinvent-3.10-cutoff-image-SSP2-Base-2025 | technosphere
transport, freight, lorry, unspecified | market for transport, freight, lorry, unspecified | 81.1 | ton kilometer | RoW |  | ecoinvent-3.10-cutoff-image-SSP2-Base-2025 | technosphere
drilling waste | treatment of drilling waste, landfarming | -237 | kilogram | RoW |  | ecoinvent-3.10-cutoff-image-SSP2-Base-2025 | technosphere
drilling waste | treatment of drilling waste, residual material landfill | -158 | kilogram | RoW |  | ecoinvent-3.10-cutoff-image-SSP2-Base-2025 | technosphere
hazardous waste, for incineration | treatment of hazardous waste, hazardous waste incineration | -5 | kilogram | RoW |  | ecoinvent-3.10-cutoff-image-SSP2-Base-2025 | technosphere
| AOX, Adsorbable Organic Halides | 4.78e-07 | kilogram |  | water::surface water | ecoinvent-3.10-biosphere | biosphere
| Aluminium III | 0.06 | kilogram |  | water::surface water | ecoinvent-3.10-biosphere | biosphere
| Arsenic ion | 0.00042 | kilogram |  | water::surface water | ecoinvent-3.10-biosphere | biosphere
| BOD5, Biological Oxygen Demand | 0.3 | kilogram |  | water::surface water | ecoinvent-3.10-biosphere | biosphere
| Barium II | 0.006 | kilogram |  | water::surface water | ecoinvent-3.10-biosphere | biosphere
| Boron | 0.009 | kilogram |  | water::surface water | ecoinvent-3.10-biosphere | biosphere
| COD, Chemical Oxygen Demand | 3 | kilogram |  | water::surface water | ecoinvent-3.10-biosphere | biosphere
| Calcium II | 0.6 | kilogram |  | water::surface water | ecoinvent-3.10-biosphere | biosphere
| Chloride | 6 | kilogram |  | water::surface water | ecoinvent-3.10-biosphere | biosphere
| Chromium VI | 0.0006 | kilogram |  | water::surface water | ecoinvent-3.10-biosphere | biosphere
| DOC, Dissolved Organic Carbon | 0.3 | kilogram |  | water::surface water | ecoinvent-3.10-biosphere | biosphere
| Fluoride | 0.003 | kilogram |  | water::surface water | ecoinvent-3.10-biosphere | biosphere
| Hydrocarbons, aromatic | 0.003 | kilogram |  | water::surface water | ecoinvent-3.10-biosphere | biosphere
| Iron ion | 0.18 | kilogram |  | water::surface water | ecoinvent-3.10-biosphere | biosphere
| Magnesium | 0.12 | kilogram |  | water::surface water | ecoinvent-3.10-biosphere | biosphere
| Manganese II | 0.003 | kilogram |  | water::surface water | ecoinvent-3.10-biosphere | biosphere
| Dichloromethane | 0.06 | kilogram |  | water::surface water | ecoinvent-3.10-biosphere | biosphere
| Particulate Matter, > 10 um | 0.0148 | kilogram |  | air::non-urban air or from high stacks | ecoinvent-3.10-biosphere | biosphere
| Phosphorus | 0.0012 | kilogram |  | water::surface water | ecoinvent-3.10-biosphere | biosphere
| Potassium I | 0.9 | kilogram |  | water::surface water | ecoinvent-3.10-biosphere | biosphere
| Silicon | 0.03 | kilogram |  | water::surface water | ecoinvent-3.10-biosphere | biosphere
| Sodium I | 6 | kilogram |  | water::surface water | ecoinvent-3.10-biosphere | biosphere
| Strontium II | 0.018 | kilogram |  | water::surface water | ecoinvent-3.10-biosphere | biosphere
| Sulfur | 0.12 | kilogram |  | water::surface water | ecoinvent-3.10-biosphere | biosphere
| TOC, Total Organic Carbon | 0.3 | kilogram |  | water::surface water | ecoinvent-3.10-biosphere | biosphere
| Water, well, in ground | 3.34 | cubic meter |  | natural resource::in water | ecoinvent-3.10-biosphere | biosphere
| Zinc II | 0.0012 | kilogram |  | water::surface water | ecoinvent-3.10-biosphere | biosphere
Activity | transport, pipeline, supercritical carbon dioxide, 200 km without recompression
comment | Antonini et al. (2020), DOI: https://doi.org/10.1039/D0SE00222D
location | GLO
production amount | 1
reference product | transport, pipeline, supercritical carbon dioxide, 200 km without recompression
unit | ton kilometer
Exchanges
reference product | name | amount | unit | location | categories | database | type
transport, pipeline, supercritical carbon dioxide, 200 km without recompression | transport, pipeline, supercritical carbon dioxide, 200 km without recompression | 1 | ton kilometer | GLO |  | inventories-ei310-Base-2025 | production
pipeline, supercritical carbon dioxide per km | pipeline, supercritical carbon dioxide per km | 4.22e-09 | kilometer | GLO |  | inventories-ei310-Base-2025 | technosphere
| Carbon dioxide, fossil | 0.00026 | kilogram |  | air::urban air close to ground | ecoinvent-3.10-biosphere | biosphere
Activity | pipeline, supercritical carbon dioxide per km
comment | Antonini et al. (2020), DOI: https://doi.org/10.1039/D0SE00222D
location | GLO
production amount | 1
reference product | pipeline, supercritical carbon dioxide per km
unit | kilometer
Exchanges
reference product | name | amount | unit | location | categories | database | type
pipeline, supercritical carbon dioxide per km | pipeline, supercritical carbon dioxide per km | 1 | kilometer | GLO |  | inventories-ei310-Base-2025 | production
drawing of pipe, steel | market for drawing of pipe, steel | 270000 | kilogram | GLO |  | ecoinvent-3.10-cutoff-image-SSP2-Base-2025 | technosphere
sand | gravel and sand quarry operation | 4400000 | kilogram | RoW |  | ecoinvent-3.10-cutoff-image-SSP2-Base-2025 | technosphere
diesel, burned in building machine | market for diesel, burned in building machine | 3310000 | megajoule | GLO |  | ecoinvent-3.10-cutoff-image-SSP2-Base-2025 | technosphere
steel, low-alloyed | market for steel, low-alloyed | 270000 | kilogram | GLO |  | ecoinvent-3.10-cutoff-image-SSP2-Base-2025 | technosphere
stone wool, packed | market for stone wool, packed | 5120 | kilogram | GLO |  | ecoinvent-3.10-cutoff-image-SSP2-Base-2025 | technosphere
transport, freight train | market for transport, freight train | 55100 | ton kilometer | RoW |  | ecoinvent-3.10-cutoff-image-SSP2-Base-2025 | technosphere
transport, freight, lorry, unspecified | market for transport, freight, lorry, unspecified | 315000 | ton kilometer | RoW |  | ecoinvent-3.10-cutoff-image-SSP2-Base-2025 | technosphere
transport, helicopter | transport, helicopter | 26 | hour | GLO |  | ecoinvent-3.10-cutoff-image-SSP2-Base-2025 | technosphere
transport, helicopter, LTO cycle | transport, helicopter, LTO cycle | 10.4 | unit | GLO |  | ecoinvent-3.10-cutoff-image-SSP2-Base-2025 | technosphere
inert waste, for final disposal | treatment of inert waste, inert material landfill | -4400000 | kilogram | RoW |  | ecoinvent-3.10-cutoff-image-SSP2-Base-2025 | technosphere
scrap steel | treatment of scrap steel, inert material landfill | -135000 | kilogram | RoW |  | ecoinvent-3.10-cutoff-image-SSP2-Base-2025 | technosphere
waste mineral wool, for final disposal | treatment of waste mineral wool, inert material landfill | -5120 | kilogram | RoW |  | ecoinvent-3.10-cutoff-image-SSP2-Base-2025 | technosphere
| Occupation, construction site | 3330 | square meter-year |  | natural resource::land | ecoinvent-3.10-biosphere | biosphere
| Transformation, from forest, unspecified | 2000 | square meter |  | natural resource::land | ecoinvent-3.10-biosphere | biosphere
| Transformation, to heterogeneous, agricultural | 2000 | square meter |  | natural resource::land | ecoinvent-3.10-biosphere | biosphere
| Water, unspecified natural origin | 187 | cubic meter |  | natural resource::in water | ecoinvent-3.10-biosphere | biosphere
Activity | cell stack construction, PEM electrolyser
comment | D'Angelo et al. (2021), DOI: https://doi.org/10.1021/acssuschemeng.1c01915
location | GLO
production amount | 1
reference product | cell stack construction, PEM electrolyser
unit | kilogram
Exchanges
reference product | name | amount | unit | location | categories | database | type
cell stack construction, PEM electrolyser | cell stack construction, PEM electrolyser | 1 | kilogram | GLO |  | inventories-ei310-Base-2025 | production
materials for gasket construction, cell stack, PEM electrolyser | materials for gasket construction, cell stack, PEM electrolyser | 0.000113 | kilogram | GLO |  | inventories-ei310-Base-2025 | technosphere
copper, cathode | copper production, cathode, solvent extraction and electrowinning process | 1.43e-06 | kilogram | GLO |  | ecoinvent-3.10-cutoff-image-SSP2-Base-2025 | technosphere
steel, unalloyed | steel production, converter, unalloyed | 3.14e-05 | kilogram | RoW |  | ecoinvent-3.10-cutoff-image-SSP2-Base-2025 | technosphere
titanium | titanium production | 0.000474 | kilogram | GLO |  | ecoinvent-3.10-cutoff-image-SSP2-Base-2025 | technosphere
aluminium, primary, ingot | aluminium production, primary, ingot | 2.42e-05 | kilogram | RoW |  | ecoinvent-3.10-cutoff-image-SSP2-Base-2025 | technosphere
tetrafluoroethylene | tetrafluoroethylene production | 1.43e-05 | kilogram | RoW |  | ecoinvent-3.10-cutoff-image-SSP2-Base-2025 | technosphere
activated carbon, granular | activated carbon production, granular from hard coal | 8.07e-06 | kilogram | RoW |  | ecoinvent-3.10-cutoff-image-SSP2-Base-2025 | technosphere
precious metal from electronics scrap, in anode slime | treatment of metal part of electronics scrap, in copper, anode, by electrolytic refining | -7.4e-07 | kilogram | RoW |  | ecoinvent-3.10-cutoff-image-SSP2-Base-2025 | technosphere
water, decarbonised | water production, decarbonised | 0.00121 | kilogram | RoW |  | ecoinvent-3.10-cutoff-image-SSP2-Base-2025 | technosphere
water, deionised | water production, deionised | 0.00945 | kilogram | RoW |  | ecoinvent-3.10-cutoff-image-SSP2-Base-2025 | technosphere
electricity, high voltage | market group for electricity, high voltage | 0.0011056 | kilowatt hour | GLO |  | ecoinvent-3.10-cutoff-image-SSP2-Base-2025 | technosphere
heat, district or industrial, natural gas | heat production, natural gas, at boiler condensing modulating >100kW | 0.00972 | megajoule | RoW |  | ecoinvent-3.10-cutoff-image-SSP2-Base-2025 | technosphere
heat, from steam, in chemical industry | steam production, as energy carrier, in chemical industry | 7.73e-05 | megajoule | RoW |  | ecoinvent-3.10-cutoff-image-SSP2-Base-2025 | technosphere
industrial machine, heavy, unspecified | industrial machine production, heavy, unspecified | 1.77e-08 | kilogram | RoW |  | ecoinvent-3.10-cutoff-image-SSP2-Base-2025 | technosphere
plaster mixing | plaster mixing | 8.61e-05 | kilogram | RoW |  | ecoinvent-3.10-cutoff-image-SSP2-Base-2025 | technosphere
calendering, rigid sheets | calendering, rigid sheets | 8.61e-05 | kilogram | RoW |  | ecoinvent-3.10-cutoff-image-SSP2-Base-2025 | technosphere
| Iridium | 6.73e-07 | kilogram |  | natural resource::in ground | ecoinvent-3.10-biosphere | biosphere
| Platinum | 6.73e-08 | kilogram |  | natural resource::in ground | ecoinvent-3.10-biosphere | biosphere
Activity | materials for gasket construction, cell stack, PEM electrolyser
comment | D'Angelo et al. (2021), DOI: https://doi.org/10.1021/acssuschemeng.1c01915
location | GLO
production amount | 1
reference product | materials for gasket construction, cell stack, PEM electrolyser
unit | kilogram
Exchanges
reference product | name | amount | unit | location | categories | database | type
materials for gasket construction, cell stack, PEM electrolyser | materials for gasket construction, cell stack, PEM electrolyser | 1 | kilogram | GLO |  | inventories-ei310-Base-2025 | production
tetrafluoroethylene | tetrafluoroethylene production | 0.0763 | kilogram | RoW |  | ecoinvent-3.10-cutoff-image-SSP2-Base-2025 | technosphere
acrylonitrile-butadiene-styrene copolymer | acrylonitrile-butadiene-styrene copolymer production | 0.156 | kilogram | RoW |  | ecoinvent-3.10-cutoff-image-SSP2-Base-2025 | technosphere
aniline | aniline production | 0.0479 | kilogram | RoW |  | ecoinvent-3.10-cutoff-image-SSP2-Base-2025 | technosphere
acetic anhydride | acetic anhydride production, acetic acid pyrolysis, via ketene intermediate | 0.0528 | kilogram | RoW |  | ecoinvent-3.10-cutoff-image-SSP2-Base-2025 | technosphere
purified terephthalic acid | purified terephthalic acid production | 0.0861 | kilogram | RoW |  | ecoinvent-3.10-cutoff-image-SSP2-Base-2025 | technosphere
nitric acid, without water, in 50% solution state | nitric acid production, product in 50% solution state | 0.0323 | kilogram | RoW |  | ecoinvent-3.10-cutoff-image-SSP2-Base-2025 | technosphere
hydrochloric acid, without water, in 30% solution state | hydrochloric acid production, from the reaction of hydrogen with chlorine | 0.127 | kilogram | RoW |  | ecoinvent-3.10-cutoff-image-SSP2-Base-2025 | technosphere
graphite | graphite production | 0.421 | kilogram | RoW |  | ecoinvent-3.10-cutoff-image-SSP2-Base-2025 | technosphere
lubricating oil | lubricating oil production | 0.000469 | kilogram | RoW |  | ecoinvent-3.10-cutoff-image-SSP2-Base-2025 | technosphere
Activity | cooling water
comment | Ioannou et al. (2023), DOI: https://doi.org/10.1021/acssuschemeng.2c06724
location | GLO
production amount | 1
reference product | cooling water
unit | megajoule
Exchanges
reference product | name | amount | unit | location | categories | database | type
cooling water | cooling water | 1 | megajoule | GLO |  | nc-inventories-ei310-Base-2025 | production
electricity, high voltage | market group for electricity, high voltage | 0.000553 | kilowatt hour | GLO |  | ecoinvent-3.10-cutoff-image-SSP2-Base-2025 | technosphere
| Water | 0.00618 | cubic meter |  | air | ecoinvent-3.10-biosphere | biosphere
| Water | 0.00976 | cubic meter |  | water | ecoinvent-3.10-biosphere | biosphere
| Water, cooling, unspecified natural origin | 0.01594 | cubic meter |  | natural resource::in water | ecoinvent-3.10-biosphere | biosphere

## carbon dioxide
Activity | carbon dioxide capture, from atmosphere, solid sorbents with heat pumps, with transport and storage, 200 km pipeline storage 1000 m
comment | Terlouw et al. (2021), DOI: https://doi.org/10.1021/acs.est.1c03263
location | GLO
production amount | 1
reference product | carbon dioxide capture, from atmosphere, solid sorbents with heat pumps, with transport and storage, 200 km pipeline storage 1000 m
unit | kilogram
Exchanges
reference product | name | amount | unit | location | categories | database | type
carbon dioxide capture, from atmosphere, solid sorbents with heat pumps, with transport and storage, 200 km pipeline storage 1000 m | carbon dioxide capture, from atmosphere, solid sorbents with heat pumps, with transport and storage, 200 km pipeline storage 1000 m | 1 | kilogram | GLO |  | inventories-ei310-Base-2025 | production
carbon dioxide storage and transport 200 km pipeline, storage 1000 m | carbon dioxide storage and transport 200 km pipeline, storage 1000 m | 1 | kilogram | GLO |  | inventories-ei310-Base-2025 | technosphere
electricity, high voltage | electricity production, wind, >3MW turbine, onshore | 1.132 | kilowatt hour | RoW |  | ecoinvent-3.10-cutoff-image-SSP2-Base-2025 | technosphere
chemical, organic | market for chemical, organic | 0.003 | kilogram | GLO |  | ecoinvent-3.10-cutoff-image-SSP2-Base-2025 | technosphere
heat pump, brine-water, 10kW | market for heat pump, brine-water, 10kW | 8.5616e-13 | unit | GLO |  | ecoinvent-3.10-cutoff-image-SSP2-Base-2025 | technosphere
air compressor, screw-type compressor, 300kW | market for air compressor, screw-type compressor, 300kW | 4.3525e-09 | unit | GLO |  | ecoinvent-3.10-cutoff-image-SSP2-Base-2025 | technosphere
gas turbine, 10MW electrical | market for gas turbine, 10MW electrical | 2.5368e-11 | unit | GLO |  | ecoinvent-3.10-cutoff-image-SSP2-Base-2025 | technosphere
spent anion exchange resin from potable water production | treatment of spent anion exchange resin from potable water production, municipal incineration | -0.003 | kilogram | GLO |  | ecoinvent-3.10-cutoff-image-SSP2-Base-2025 | technosphere
| Carbon dioxide, in air | 1 | kilogram |  | natural resource::in air | ecoinvent-3.10-biosphere | biosphere
| Carbon dioxide, fossil | 0.021 | kilogram |  | air::urban air close to ground | ecoinvent-3.10-biosphere | biosphere

## methanol
Activity | methanol production, from carbon dioxide and hydrogen
comment | González-Garay et al. (2019), DOI: https://doi.org/10.1039/C9EE01673B
location | GLO
production amount | 1
reference product | methanol production, from carbon dioxide and hydrogen
unit | kilogram
Exchanges
reference product | name | amount | unit | location | categories | database | type
methanol production, from carbon dioxide and hydrogen | methanol production, from carbon dioxide and hydrogen | 1 | kilogram | GLO |  | inventories-ei310-Base-2025 | production
carbon dioxide capture, from atmosphere, solid sorbents with heat pumps, with transport and storage, 200 km pipeline storage 1000 m | carbon dioxide capture, from atmosphere, solid sorbents with heat pumps, with transport and storage, 200 km pipeline storage 1000 m | 1.45 | kilogram | GLO |  | inventories-ei310-Base-2025 | technosphere
cooling water | cooling water | 4.95 | megajoule | GLO |  | inventories-ei310-Base-2025 | technosphere
hydrogen production, PEM electrolysis, green | hydrogen production, PEM electrolysis, green | 0.19 | kilogram | GLO |  | inventories-ei310-Base-2025 | technosphere
electricity, high voltage | market group for electricity, high voltage | 0.3 | kilowatt hour | GLO |  | ecoinvent-3.10-cutoff-image-SSP2-Base-2025 | technosphere
wastewater, average | market for wastewater, average | -0.000571 | cubic meter | RoW |  | ecoinvent-3.10-cutoff-image-SSP2-Base-2025 | technosphere
| Carbon dioxide, fossil | 0.077025 | kilogram |  | air | ecoinvent-3.10-biosphere | biosphere
| Methanol | 0.010091 | kilogram |  | air | ecoinvent-3.10-biosphere | biosphere
| Nitrogen oxides | 0.000178 | kilogram |  | air | ecoinvent-3.10-biosphere | biosphere

## methanol-to-olefins
Activity | ethylene production, green methanol-to-olefins
comment | Ioannou et al. (2020), DOI: https://doi.org/10.1002/cssc.202001312
location | GLO
production amount | 1
reference product | ethylene production, green methanol-to-olefins
unit | kilogram
Exchanges
reference product | name | amount | unit | location | categories | database | type
ethylene production, green methanol-to-olefins | ethylene production, green methanol-to-olefins | 1 | kilogram | GLO |  | inventories-ei310-Base-2025 | production
cooling water | cooling water | 0.014146 | megajoule | GLO |  | inventories-ei310-Base-2025 | technosphere
methanol production, from carbon dioxide and hydrogen | methanol production, from carbon dioxide and hydrogen | 2.519 | kilogram | GLO |  | inventories-ei310-Base-2025 | technosphere
electricity, high voltage | market group for electricity, high voltage | 0.143 | kilowatt hour | GLO |  | ecoinvent-3.10-cutoff-image-SSP2-Base-2025 | technosphere
steam, in chemical industry | market for steam, in chemical industry | 0.022 | kilogram | RoW |  | ecoinvent-3.10-cutoff-image-SSP2-Base-2025 | technosphere
monoethanolamine | market for monoethanolamine | 2.079e-05 | kilogram | GLO |  | ecoinvent-3.10-cutoff-image-SSP2-Base-2025 | technosphere
wastewater, average | market for wastewater, average | -0.001474 | cubic meter | RoW |  | ecoinvent-3.10-cutoff-image-SSP2-Base-2025 | technosphere
| Carbon dioxide, fossil | 0.121 | kilogram |  | air | ecoinvent-3.10-biosphere | biosphere
| Water | 1.65e-05 | cubic meter |  | air | ecoinvent-3.10-biosphere | biosphere
| Monoethanolamine | 2.079e-05 | kilogram |  | air | ecoinvent-3.10-biosphere | biosphere

## biogas
Activity | treatment of biowaste by anaerobic digestion, cut-off with biogenic carbon uptake
comment | Istrate et al. (2024), DOI:
location | GLO
production amount | 1
reference product | biogas
unit | cubic meter
Exchanges
reference product | name | amount | unit | location | categories | database | type
biogas | treatment of biowaste by anaerobic digestion, cut-off with biogenic carbon uptake | 1 | cubic meter | GLO |  | inventories-ei310-Base-2025 | production
| Carbon dioxide, in air | 1.9826 | kilogram |  | natural resource::in air | ecoinvent-3.10-biosphere | biosphere
Activity | treatment of industrial wastewater by anaerobic digestion, cut-off with biogenic carbon uptake
comment | Istrate et al. (2024), DOI:
location | GLO
production amount | 1
reference product | biogas
unit | cubic meter
Exchanges
reference product | name | amount | unit | location | categories | database | type
biogas | treatment of industrial wastewater by anaerobic digestion, cut-off with biogenic carbon uptake | 1 | cubic meter | GLO |  | inventories-ei310-Base-2025 | production
| Carbon dioxide, in air | 1.9826 | kilogram |  | natural resource::in air | ecoinvent-3.10-biosphere | biosphere
Activity | treatment of sewage sludge by anaerobic digestion, cut-off with biogenic carbon uptake
comment | Istrate et al. (2024), DOI:
location | GLO
production amount | 1
reference product | biogas
unit | cubic meter
Exchanges
reference product | name | amount | unit | location | categories | database | type
biogas | treatment of sewage sludge by anaerobic digestion, cut-off with biogenic carbon uptake | 1 | cubic meter | GLO |  | inventories-ei310-Base-2025 | production
| Carbon dioxide, in air | 1.9826 | kilogram |  | natural resource::in air | ecoinvent-3.10-biosphere | biosphere
Activity | anaerobic digestion of animal manure, with biogenic carbon uptake
comment | Istrate et al. (2024), DOI:
location | GLO
production amount | 1
reference product | biogas
unit | cubic meter
Exchanges
reference product | name | amount | unit | location | categories | database | type
biogas | anaerobic digestion of animal manure, with biogenic carbon uptake | 1 | cubic meter | GLO |  | inventories-ei310-Base-2025 | production
animal manure | animal manure collection | 25.5885 | kilogram | GLO |  | inventories-ei310-Base-2025 | technosphere
electricity, low voltage | market group for electricity, low voltage | 0.1272 | kilowatt hour | GLO |  | ecoinvent-3.10-cutoff-image-SSP2-Base-2025 | technosphere
anaerobic digestion plant, agriculture, with methane recovery | anaerobic digestion plant construction, agriculture, with methane recovery | 3.5264e-07 | unit | RoW |  | ecoinvent-3.10-cutoff-image-SSP2-Base-2025 | technosphere
gas boiler | market for gas boiler | 1.4793e-06 | unit | GLO |  | ecoinvent-3.10-cutoff-image-SSP2-Base-2025 | technosphere
| Carbon dioxide, in air | 2.4446 | kilogram |  | natural resource::in air | ecoinvent-3.10-biosphere | biosphere
| Carbon dioxide, non-fossil | 0.52496 | kilogram |  | air::non-urban air or from high stacks | ecoinvent-3.10-biosphere | biosphere
| Methane, non-fossil | 0.016227 | kilogram |  | air::non-urban air or from high stacks | ecoinvent-3.10-biosphere | biosphere
| Carbon monoxide, non-fossil | 0.00027044 | kilogram |  | air::non-urban air or from high stacks | ecoinvent-3.10-biosphere | biosphere
| Dinitrogen monoxide | 1.4085e-05 | kilogram |  | air::non-urban air or from high stacks | ecoinvent-3.10-biosphere | biosphere
| Nitrogen oxides | 8.4506e-05 | kilogram |  | air::non-urban air or from high stacks | ecoinvent-3.10-biosphere | biosphere
| Sulfur dioxide | 0.00014085 | kilogram |  | air::non-urban air or from high stacks | ecoinvent-3.10-biosphere | biosphere
| NMVOC, non-methane volatile organic compounds | 1.1268e-05 | kilogram |  | air::non-urban air or from high stacks | ecoinvent-3.10-biosphere | biosphere
| Platinum | 3.9438e-11 | kilogram |  | air::non-urban air or from high stacks | ecoinvent-3.10-biosphere | biosphere
Activity | anaerobic digestion of agricultural residues, with biogenic carbon uptake
comment | Istrate et al. (2024), DOI:
location | GLO
production amount | 1
reference product | biogas
unit | cubic meter
Exchanges
reference product | name | amount | unit | location | categories | database | type
biogas | anaerobic digestion of agricultural residues, with biogenic carbon uptake | 1 | cubic meter | GLO |  | inventories-ei310-Base-2025 | production
agricultural residues | agricultural residues collection | 3.7588 | kilogram | GLO |  | inventories-ei310-Base-2025 | technosphere
electricity, low voltage | market group for electricity, low voltage | 0.17123 | kilowatt hour | GLO |  | ecoinvent-3.10-cutoff-image-SSP2-Base-2025 | technosphere
anaerobic digestion plant, agriculture, with methane recovery | anaerobic digestion plant construction, agriculture, with methane recovery | 3.5264e-07 | unit | RoW |  | ecoinvent-3.10-cutoff-image-SSP2-Base-2025 | technosphere
gas boiler | market for gas boiler | 1.4793e-06 | unit | GLO |  | ecoinvent-3.10-cutoff-image-SSP2-Base-2025 | technosphere
| Carbon dioxide, in air | 2.4446 | kilogram |  | natural resource::in air | ecoinvent-3.10-biosphere | biosphere
| Carbon dioxide, non-fossil | 0.52496 | kilogram |  | air::non-urban air or from high stacks | ecoinvent-3.10-biosphere | biosphere
| Methane, non-fossil | 0.016227 | kilogram |  | air::non-urban air or from high stacks | ecoinvent-3.10-biosphere | biosphere
| Carbon monoxide, non-fossil | 0.00027044 | kilogram |  | air::non-urban air or from high stacks | ecoinvent-3.10-biosphere | biosphere
| Dinitrogen monoxide | 1.4085e-05 | kilogram |  | air::non-urban air or from high stacks | ecoinvent-3.10-biosphere | biosphere
| Nitrogen oxides | 8.4506e-05 | kilogram |  | air::non-urban air or from high stacks | ecoinvent-3.10-biosphere | biosphere
| Sulfur dioxide | 0.00014085 | kilogram |  | air::non-urban air or from high stacks | ecoinvent-3.10-biosphere | biosphere
| NMVOC, non-methane volatile organic compounds | 1.1268e-05 | kilogram |  | air::non-urban air or from high stacks | ecoinvent-3.10-biosphere | biosphere
| Platinum | 3.9438e-11 | kilogram |  | air::non-urban air or from high stacks | ecoinvent-3.10-biosphere | biosphere
Activity | anaerobic digestion of sequential crop, with biogenic carbon uptake
comment | Istrate et al. (2024), DOI:
location | GLO
production amount | 1
reference product | biogas
unit | cubic meter
Exchanges
reference product | name | amount | unit | location | categories | database | type
biogas | anaerobic digestion of sequential crop, with biogenic carbon uptake | 1 | cubic meter | GLO |  | inventories-ei310-Base-2025 | production
oat forage, sequential crop | oat forage production, sequential crop for anaerobic digestion | 9.7488 | kilogram | GLO |  | inventories-ei310-Base-2025 | technosphere
electricity, low voltage | market group for electricity, low voltage | 0.17123 | kilowatt hour | GLO |  | ecoinvent-3.10-cutoff-image-SSP2-Base-2025 | technosphere
anaerobic digestion plant, agriculture, with methane recovery | anaerobic digestion plant construction, agriculture, with methane recovery | 3.5264e-07 | unit | RoW |  | ecoinvent-3.10-cutoff-image-SSP2-Base-2025 | technosphere
gas boiler | market for gas boiler | 1.4793e-06 | unit | GLO |  | ecoinvent-3.10-cutoff-image-SSP2-Base-2025 | technosphere
| Carbon dioxide, in air | 2.4446 | kilogram |  | natural resource::in air | ecoinvent-3.10-biosphere | biosphere
| Carbon dioxide, non-fossil | 0.52496 | kilogram |  | air::non-urban air or from high stacks | ecoinvent-3.10-biosphere | biosphere
| Methane, non-fossil | 0.016227 | kilogram |  | air::non-urban air or from high stacks | ecoinvent-3.10-biosphere | biosphere
| Carbon monoxide, non-fossil | 0.00027044 | kilogram |  | air::non-urban air or from high stacks | ecoinvent-3.10-biosphere | biosphere
| Dinitrogen monoxide | 1.4085e-05 | kilogram |  | air::non-urban air or from high stacks | ecoinvent-3.10-biosphere | biosphere
| Nitrogen oxides | 8.4506e-05 | kilogram |  | air::non-urban air or from high stacks | ecoinvent-3.10-biosphere | biosphere
| Sulfur dioxide | 0.00014085 | kilogram |  | air::non-urban air or from high stacks | ecoinvent-3.10-biosphere | biosphere
| NMVOC, non-methane volatile organic compounds | 1.1268e-05 | kilogram |  | air::non-urban air or from high stacks | ecoinvent-3.10-biosphere | biosphere
| Platinum | 3.9438e-11 | kilogram |  | air::non-urban air or from high stacks | ecoinvent-3.10-biosphere | biosphere
Activity | animal manure collection
comment | Istrate et al. (2024), DOI:
location | GLO
production amount | 1
reference product | animal manure
unit | kilogram
Exchanges
reference product | name | amount | unit | location | categories | database | type
animal manure | animal manure collection | 1 | kilogram | GLO |  | inventories-ei310-Base-2025 | production
transport, freight, lorry, unspecified | market for transport, freight, lorry, unspecified | 0.01 | ton kilometer | RoW |  | ecoinvent-3.10-cutoff-image-SSP2-Base-2025 | technosphere
Activity | agricultural residues collection
comment | Istrate et al. (2024), DOI:
location | GLO
production amount | 1
reference product | agricultural residues
unit | kilogram
Exchanges
reference product | name | amount | unit | location | categories | database | type
agricultural residues | agricultural residues collection | 1 | kilogram | GLO |  | inventories-ei310-Base-2025 | production
transport, freight, lorry, unspecified | market for transport, freight, lorry, unspecified | 0.02 | ton kilometer | RoW |  | ecoinvent-3.10-cutoff-image-SSP2-Base-2025 | technosphere
Activity | oat forage production, sequential crop for anaerobic digestion
comment | Istrate et al. (2024), DOI:
location | GLO
production amount | 1
reference product | oat forage, sequential crop
unit | kilogram
Exchanges
reference product | name | amount | unit | location | categories | database | type
oat forage, sequential crop | oat forage production, sequential crop for anaerobic digestion | 1 | kilogram | GLO |  | inventories-ei310-Base-2025 | production
inorganic nitrogen fertiliser, as N | market group for inorganic nitrogen fertiliser, as N | 0.004 | kilogram | RER |  | ecoinvent-3.10-cutoff-image-SSP2-Base-2025 | technosphere
combine harvesting | market for combine harvesting | 5e-05 | hectare | GLO |  | ecoinvent-3.10-cutoff-image-SSP2-Base-2025 | technosphere
transport, freight, lorry, unspecified | market for transport, freight, lorry, unspecified | 0.02 | ton kilometer | RoW |  | ecoinvent-3.10-cutoff-image-SSP2-Base-2025 | technosphere
| Nitrate | 0.0044 | kilogram |  | water::ground- | ecoinvent-3.10-biosphere | biosphere
Activity | market for biogas, sustainable feedstocks
comment | Istrate et al. (2024), DOI:
location | GLO
production amount | 1
reference product | biogas
unit | cubic meter
Exchanges
reference product | name | amount | unit | location | categories | database | type
biogas | market for biogas, sustainable feedstocks | 1 | cubic meter | GLO |  | inventories-ei310-Base-2025 | production
biogas | treatment of biowaste by anaerobic digestion, cut-off with biogenic carbon uptake | 0.053763 | cubic meter | GLO |  | inventories-ei310-Base-2025 | technosphere
biogas | treatment of industrial wastewater by anaerobic digestion, cut-off with biogenic carbon uptake | 0.096774 | cubic meter | GLO |  | inventories-ei310-Base-2025 | technosphere
biogas | treatment of sewage sludge by anaerobic digestion, cut-off with biogenic carbon uptake | 0.021505 | cubic meter | GLO |  | inventories-ei310-Base-2025 | technosphere
biogas | anaerobic digestion of animal manure, with biogenic carbon uptake | 0.34409 | cubic meter | GLO |  | inventories-ei310-Base-2025 | technosphere
biogas | anaerobic digestion of agricultural residues, with biogenic carbon uptake | 0.25806 | cubic meter | GLO |  | inventories-ei310-Base-2025 | technosphere
biogas | anaerobic digestion of sequential crop, with biogenic carbon uptake | 0.22581 | cubic meter | GLO |  | inventories-ei310-Base-2025 | technosphere

## propanol
Activity | propanol production, fossil
comment
location | GLO
production amount | 1
reference product | propanol production, fossil
unit | kilogram
Exchanges
reference product | name | amount | unit | location | categories | database | type
propanol production, fossil | propanol production, fossil | 1 | kilogram | GLO |  | inventories-ei310-Base-2025 | production
1-propanol | 1-propanol production | 1 | kilogram | RER |  | ecoinvent-3.10-cutoff-image-SSP2-Base-2025 | technosphere
Activity | propanol production, DAC carbon dioxide, wind hydrogen, fossil ethylene
comment
location | GLO
production amount | 1
reference product | propanol production, DAC carbon dioxide, wind hydrogen, fossil ethylene
unit | kilogram
Exchanges
reference product | name | amount | unit | location | categories | database | type
propanol production, DAC carbon dioxide, wind hydrogen, fossil ethylene | propanol production, DAC carbon dioxide, wind hydrogen, fossil ethylene | 1 | kilogram | GLO |  | inventories-ei310-Base-2025 | production
carbon dioxide capture, from atmosphere, solid sorbents with heat pumps, with transport and storage, 200 km pipeline storage 1000 m | carbon dioxide capture, from atmosphere, solid sorbents with heat pumps, with transport and storage, 200 km pipeline storage 1000 m | 0.7469 | kilogram | GLO |  | inventories-ei310-Base-2025 | technosphere
hydrogen production, PEM electrolysis, green | hydrogen production, PEM electrolysis, green | 0.1013 | kilogram | GLO |  | inventories-ei310-Base-2025 | technosphere
ethylene | market for ethylene | 0.4697 | kilogram | RoW |  | ecoinvent-3.10-cutoff-image-SSP2-Base-2025 | technosphere
monoethanolamine | market for monoethanolamine | 0.061986 | kilogram | GLO |  | ecoinvent-3.10-cutoff-image-SSP2-Base-2025 | technosphere
tap water | market for tap water | 1.0097 | kilogram | RoW |  | ecoinvent-3.10-cutoff-image-SSP2-Base-2025 | technosphere
wastewater, average | market for wastewater, average | -0.001373 | cubic meter | RoW |  | ecoinvent-3.10-cutoff-image-SSP2-Base-2025 | technosphere
electricity, high voltage | market group for electricity, high voltage | 0.10602 | kilowatt hour | GLO |  | ecoinvent-3.10-cutoff-image-SSP2-Base-2025 | technosphere
cooling water | cooling water | 10.6816 | megajoule | GLO |  | inventories-ei310-Base-2025 | technosphere
heat, district or industrial, natural gas | heat production, natural gas, at boiler condensing modulating >100kW | 8.6128 | megajoule | RoW |  | ecoinvent-3.10-cutoff-image-SSP2-Base-2025 | technosphere
| Carbon monoxide, non-fossil | 0.0031835 | kilogram |  | air | ecoinvent-3.10-biosphere | biosphere
| Hydrogen | 0.00049108 | kilogram |  | air | ecoinvent-3.10-biosphere | biosphere
| Carbon dioxide, non-fossil | 0.0077094 | kilogram |  | air | ecoinvent-3.10-biosphere | biosphere
| Ethane | 0.0037303 | kilogram |  | air | ecoinvent-3.10-biosphere | biosphere
| Isopropanol | 0.0014298 | kilogram |  | air | ecoinvent-3.10-biosphere | biosphere
Activity | propanol production, DAC carbon dioxide, wind hydrogen, green ethylene
comment
location | GLO
production amount | 1
reference product | propanol production, DAC carbon dioxide, wind hydrogen, green ethylene
unit | kilogram
Exchanges
reference product | name | amount | unit | location | categories | database | type
propanol production, DAC carbon dioxide, wind hydrogen, green ethylene | propanol production, DAC carbon dioxide, wind hydrogen, green ethylene | 1 | kilogram | GLO |  | inventories-ei310-Base-2025 | production
carbon dioxide capture, from atmosphere, solid sorbents with heat pumps, with transport and storage, 200 km pipeline storage 1000 m | carbon dioxide capture, from atmosphere, solid sorbents with heat pumps, with transport and storage, 200 km pipeline storage 1000 m | 0.7469 | kilogram | GLO |  | inventories-ei310-Base-2025 | technosphere
hydrogen production, PEM electrolysis, green | hydrogen production, PEM electrolysis, green | 0.1013 | kilogram | GLO |  | inventories-ei310-Base-2025 | technosphere
ethylene production, green methanol-to-olefins | ethylene production, green methanol-to-olefins | 0.4697 | kilogram | GLO |  | inventories-ei310-Base-2025 | technosphere
monoethanolamine | market for monoethanolamine | 0.061986 | kilogram | GLO |  | ecoinvent-3.10-cutoff-image-SSP2-Base-2025 | technosphere
tap water | market for tap water | 1.0097 | kilogram | RoW |  | ecoinvent-3.10-cutoff-image-SSP2-Base-2025 | technosphere
wastewater, average | market for wastewater, average | -0.001373 | cubic meter | RoW |  | ecoinvent-3.10-cutoff-image-SSP2-Base-2025 | technosphere
electricity, high voltage | market group for electricity, high voltage | 0.10602 | kilowatt hour | GLO |  | ecoinvent-3.10-cutoff-image-SSP2-Base-2025 | technosphere
cooling water | cooling water | 10.6816 | megajoule | GLO |  | inventories-ei310-Base-2025 | technosphere
heat, district or industrial, natural gas | heat production, natural gas, at boiler condensing modulating >100kW | 8.6128 | megajoule | RoW |  | ecoinvent-3.10-cutoff-image-SSP2-Base-2025 | technosphere
| Carbon monoxide, non-fossil | 0.0031835 | kilogram |  | air | ecoinvent-3.10-biosphere | biosphere
| Hydrogen | 0.00049108 | kilogram |  | air | ecoinvent-3.10-biosphere | biosphere
| Carbon dioxide, non-fossil | 0.0077094 | kilogram |  | air | ecoinvent-3.10-biosphere | biosphere
| Ethane | 0.0037303 | kilogram |  | air | ecoinvent-3.10-biosphere | biosphere
| Isopropanol | 0.0014298 | kilogram |  | air | ecoinvent-3.10-biosphere | biosphere
Activity | propanol production, biogas, fossil ethylene
comment
location | GLO
production amount | 1
reference product | propanol production, biogas, fossil ethylene
unit | kilogram
Exchanges
reference product | name | amount | unit | location | categories | database | type
propanol production, biogas, fossil ethylene | propanol production, biogas, fossil ethylene | 1 | kilogram | GLO |  | inventories-ei310-Base-2025 | production
biogas | market for biogas, sustainable feedstocks | 0.34284 | cubic meter | GLO |  | inventories-ei310-Base-2025 | technosphere
carbon dioxide capture, from atmosphere, solid sorbents with heat pumps, with transport and storage, 200 km pipeline storage 1000 m | carbon dioxide capture, from atmosphere, solid sorbents with heat pumps, with transport and storage, 200 km pipeline storage 1000 m | 0.084072 | kilogram | GLO |  | inventories-ei310-Base-2025 | technosphere
hydrogen production, PEM electrolysis, green | hydrogen production, PEM electrolysis, green | 0.034406 | kilogram | GLO |  | inventories-ei310-Base-2025 | technosphere
ethylene | market for ethylene | 0.46892 | kilogram | RoW |  | ecoinvent-3.10-cutoff-image-SSP2-Base-2025 | technosphere
monoethanolamine | market for monoethanolamine | 0.0082415 | kilogram | GLO |  | ecoinvent-3.10-cutoff-image-SSP2-Base-2025 | technosphere
tap water | market for tap water | 0.14034 | kilogram | RoW |  | ecoinvent-3.10-cutoff-image-SSP2-Base-2025 | technosphere
wastewater, average | market for wastewater, average | -0.00015016 | cubic meter | RoW |  | ecoinvent-3.10-cutoff-image-SSP2-Base-2025 | technosphere
electricity, high voltage | market group for electricity, high voltage | 0.18832 | kilowatt hour | GLO |  | ecoinvent-3.10-cutoff-image-SSP2-Base-2025 | technosphere
cooling water | cooling water | 4.0835 | megajoule | GLO |  | inventories-ei310-Base-2025 | technosphere
heat, district or industrial, natural gas | heat production, natural gas, at boiler condensing modulating >100kW | 4.3343 | megajoule | RoW |  | ecoinvent-3.10-cutoff-image-SSP2-Base-2025 | technosphere
| Carbon monoxide, non-fossil | 0.0045694 | kilogram |  | air | ecoinvent-3.10-biosphere | biosphere
| Hydrogen | 5.7065e-05 | kilogram |  | air | ecoinvent-3.10-biosphere | biosphere
| Ethane | 0.002776 | kilogram |  | air | ecoinvent-3.10-biosphere | biosphere
| Isopropanol | 0.00062831 | kilogram |  | air | ecoinvent-3.10-biosphere | biosphere
| Methane, non-fossil | 0.0069391 | kilogram |  | air | ecoinvent-3.10-biosphere | biosphere
Activity | propanol production, biogas, green ethylene
comment
location | GLO
production amount | 1
reference product | propanol production, biogas, green ethylene
unit | kilogram
Exchanges
reference product | name | amount | unit | location | categories | database | type
propanol production, biogas, green ethylene | propanol production, biogas, green ethylene | 1 | kilogram | GLO |  | inventories-ei310-Base-2025 | production
biogas | market for biogas, sustainable feedstocks | 0.34284 | cubic meter | GLO |  | inventories-ei310-Base-2025 | technosphere
carbon dioxide capture, from atmosphere, solid sorbents with heat pumps, with transport and storage, 200 km pipeline storage 1000 m | carbon dioxide capture, from atmosphere, solid sorbents with heat pumps, with transport and storage, 200 km pipeline storage 1000 m | 0.084072 | kilogram | GLO |  | inventories-ei310-Base-2025 | technosphere
hydrogen production, PEM electrolysis, green | hydrogen production, PEM electrolysis, green | 0.034406 | kilogram | GLO |  | inventories-ei310-Base-2025 | technosphere
ethylene production, green methanol-to-olefins | ethylene production, green methanol-to-olefins | 0.46892 | kilogram | GLO |  | inventories-ei310-Base-2025 | technosphere
monoethanolamine | market for monoethanolamine | 0.0082415 | kilogram | GLO |  | ecoinvent-3.10-cutoff-image-SSP2-Base-2025 | technosphere
tap water | market for tap water | 0.14034 | kilogram | RoW |  | ecoinvent-3.10-cutoff-image-SSP2-Base-2025 | technosphere
wastewater, average | market for wastewater, average | -0.00015016 | cubic meter | RoW |  | ecoinvent-3.10-cutoff-image-SSP2-Base-2025 | technosphere
electricity, high voltage | market group for electricity, high voltage | 0.18832 | kilowatt hour | GLO |  | ecoinvent-3.10-cutoff-image-SSP2-Base-2025 | technosphere
cooling water | cooling water | 4.0835 | megajoule | GLO |  | inventories-ei310-Base-2025 | technosphere
heat, district or industrial, natural gas | heat production, natural gas, at boiler condensing modulating >100kW | 4.3343 | megajoule | RoW |  | ecoinvent-3.10-cutoff-image-SSP2-Base-2025 | technosphere
| Carbon monoxide, non-fossil | 0.0045694 | kilogram |  | air | ecoinvent-3.10-biosphere | biosphere
| Hydrogen | 5.7065e-05 | kilogram |  | air | ecoinvent-3.10-biosphere | biosphere
| Ethane | 0.002776 | kilogram |  | air | ecoinvent-3.10-biosphere | biosphere
| Isopropanol | 0.00062831 | kilogram |  | air | ecoinvent-3.10-biosphere | biosphere
| Methane, non-fossil | 0.0069391 | kilogram |  | air | ecoinvent-3.10-biosphere | biosphere