## Sheet1
| target | source | impact | level
10 | 'propanol production, biogas, fossil ethylene' (kilogram, ZA, None) | 'propanol production, biogas, fossil ethylene' (kilogram, ZA, None) | 7.0726 | 0
0 | 'propanol production, biogas, fossil ethylene' (kilogram, ZA, None) | 'market for biogas, sustainable feedstocks' (cubic meter, ZA, None) | -0.45626 | 1
1 | 'propanol production, biogas, fossil ethylene' (kilogram, ZA, None) | 'carbon dioxide capture, from atmosphere, solid sorbents with heat pumps, with transport and storage, 200 km pipeline storage 1000 m' (kilogram, ZA, None) | -0.075393 | 1
2 | 'propanol production, biogas, fossil ethylene' (kilogram, ZA, None) | 'hydrogen production, PEM electrolysis, green' (kilogram, ZA, None) | 0.10118 | 1
3 | 'propanol production, biogas, fossil ethylene' (kilogram, ZA, None) | 'market for ethylene' (kilogram, ZA, None) | 6.7676 | 1
4 | 'propanol production, biogas, fossil ethylene' (kilogram, ZA, None) | 'market for monoethanolamine' (kilogram, GLO, None) | 0.033227 | 1
5 | 'propanol production, biogas, fossil ethylene' (kilogram, ZA, None) | 'market for tap water' (kilogram, ZA, None) | 0.00019465 | 1
6 | 'propanol production, biogas, fossil ethylene' (kilogram, ZA, None) | 'market for wastewater, average' (cubic meter, RoW, None) | 6.3659e-05 | 1
7 | 'propanol production, biogas, fossil ethylene' (kilogram, ZA, None) | 'market for electricity, high voltage' (kilowatt hour, ZA, None) | 0.19012 | 1
8 | 'propanol production, biogas, fossil ethylene' (kilogram, ZA, None) | 'cooling water' (megajoule, ZA, None) | 0.0022798 | 1
9 | 'propanol production, biogas, fossil ethylene' (kilogram, ZA, None) | 'heat production, natural gas, at boiler condensing modulating >100kW' (megajoule, RoW, None) | 0.30898 | 1