## Sheet1
| target | source | impact | level
10 | 'propanol production, biogas, fossil ethylene' (kilogram, GLO, None) | 'propanol production, biogas, fossil ethylene' (kilogram, GLO, None) | 3.1074e-06 | 0
0 | 'propanol production, biogas, fossil ethylene' (kilogram, GLO, None) | 'market for biogas, sustainable feedstocks' (cubic meter, GLO, None) | 2.9498e-07 | 1
1 | 'propanol production, biogas, fossil ethylene' (kilogram, GLO, None) | 'carbon dioxide capture, from atmosphere, solid sorbents with heat pumps, with transport and storage, 200 km pipeline storage 1000 m' (kilogram, GLO, None) | 1.5852e-08 | 1
2 | 'propanol production, biogas, fossil ethylene' (kilogram, GLO, None) | 'hydrogen production, PEM electrolysis, green' (kilogram, GLO, None) | 2.3386e-07 | 1
3 | 'propanol production, biogas, fossil ethylene' (kilogram, GLO, None) | 'market for ethylene' (kilogram, RoW, None) | 1.6678e-06 | 1
4 | 'propanol production, biogas, fossil ethylene' (kilogram, GLO, None) | 'market for monoethanolamine' (kilogram, GLO, None) | 4.8305e-08 | 1
5 | 'propanol production, biogas, fossil ethylene' (kilogram, GLO, None) | 'market for tap water' (kilogram, RoW, None) | 2.8932e-10 | 1
6 | 'propanol production, biogas, fossil ethylene' (kilogram, GLO, None) | 'market for wastewater, average' (cubic meter, RoW, None) | 1.3654e-10 | 1
7 | 'propanol production, biogas, fossil ethylene' (kilogram, GLO, None) | 'market group for electricity, high voltage' (kilowatt hour, GLO, None) | 2.4153e-07 | 1
8 | 'propanol production, biogas, fossil ethylene' (kilogram, GLO, None) | 'cooling water' (megajoule, GLO, None) | 5.892e-08 | 1
9 | 'propanol production, biogas, fossil ethylene' (kilogram, GLO, None) | 'heat production, natural gas, at boiler condensing modulating >100kW' (megajoule, RoW, None) | 3.2634e-07 | 1