## Sheet1
| target | source | impact | level
10 | 'propanol production, biogas, green ethylene' (kilogram, GLO, None) | 'propanol production, biogas, green ethylene' (kilogram, GLO, None) | 0.11441 | 0
0 | 'propanol production, biogas, green ethylene' (kilogram, GLO, None) | 'market for biogas, sustainable feedstocks' (cubic meter, GLO, None) | 0.0047149 | 1
1 | 'propanol production, biogas, green ethylene' (kilogram, GLO, None) | 'carbon dioxide capture, from atmosphere, solid sorbents with heat pumps, with transport and storage, 200 km pipeline storage 1000 m' (kilogram, GLO, None) | 0.00044829 | 1
2 | 'propanol production, biogas, green ethylene' (kilogram, GLO, None) | 'hydrogen production, PEM electrolysis, green' (kilogram, GLO, None) | 0.0061111 | 1
3 | 'propanol production, biogas, green ethylene' (kilogram, GLO, None) | 'ethylene production, green methanol-to-olefins' (kilogram, GLO, None) | 0.055731 | 1
4 | 'propanol production, biogas, green ethylene' (kilogram, GLO, None) | 'market for monoethanolamine' (kilogram, GLO, None) | 0.0041883 | 1
5 | 'propanol production, biogas, green ethylene' (kilogram, GLO, None) | 'market for tap water' (kilogram, RoW, None) | 7.499e-06 | 1
6 | 'propanol production, biogas, green ethylene' (kilogram, GLO, None) | 'market for wastewater, average' (cubic meter, RoW, None) | 2.2477e-06 | 1
7 | 'propanol production, biogas, green ethylene' (kilogram, GLO, None) | 'market group for electricity, high voltage' (kilowatt hour, GLO, None) | 0.0028222 | 1
8 | 'propanol production, biogas, green ethylene' (kilogram, GLO, None) | 'cooling water' (megajoule, GLO, None) | 3.3842e-05 | 1
9 | 'propanol production, biogas, green ethylene' (kilogram, GLO, None) | 'heat production, natural gas, at boiler condensing modulating >100kW' (megajoule, RoW, None) | 0.040353 | 1