## Sheet1
| target | source | impact | level
9 | 'propanol production, DAC carbon dioxide, wind hydrogen, green ethylene' (kilogram, GLO, None) | 'propanol production, DAC carbon dioxide, wind hydrogen, green ethylene' (kilogram, GLO, None) | -0.37329 | 0
0 | 'propanol production, DAC carbon dioxide, wind hydrogen, green ethylene' (kilogram, GLO, None) | 'carbon dioxide capture, from atmosphere, solid sorbents with heat pumps, with transport and storage, 200 km pipeline storage 1000 m' (kilogram, GLO, None) | -0.685 | 1
1 | 'propanol production, DAC carbon dioxide, wind hydrogen, green ethylene' (kilogram, GLO, None) | 'hydrogen production, PEM electrolysis, green' (kilogram, GLO, None) | 0.21326 | 1
2 | 'propanol production, DAC carbon dioxide, wind hydrogen, green ethylene' (kilogram, GLO, None) | 'ethylene production, green methanol-to-olefins' (kilogram, GLO, None) | -0.66173 | 1
3 | 'propanol production, DAC carbon dioxide, wind hydrogen, green ethylene' (kilogram, GLO, None) | 'market for monoethanolamine' (kilogram, GLO, None) | 0.048013 | 1
4 | 'propanol production, DAC carbon dioxide, wind hydrogen, green ethylene' (kilogram, GLO, None) | 'market for tap water' (kilogram, RoW, None) | 5.2474e-05 | 1
5 | 'propanol production, DAC carbon dioxide, wind hydrogen, green ethylene' (kilogram, GLO, None) | 'market for wastewater, average' (cubic meter, RoW, None) | 0.00015049 | 1
6 | 'propanol production, DAC carbon dioxide, wind hydrogen, green ethylene' (kilogram, GLO, None) | 'market group for electricity, high voltage' (kilowatt hour, GLO, None) | 0.071344 | 1
7 | 'propanol production, DAC carbon dioxide, wind hydrogen, green ethylene' (kilogram, GLO, None) | 'cooling water' (megajoule, GLO, None) | 0.0039751 | 1
8 | 'propanol production, DAC carbon dioxide, wind hydrogen, green ethylene' (kilogram, GLO, None) | 'heat production, natural gas, at boiler condensing modulating >100kW' (megajoule, RoW, None) | 0.61398 | 1