## CAPEX
Cost factors
Equipment erection | fer | 0.3
Piping | fp | 0.8
Instrumentation and control | fi | 0.3
Electrical | fel | 0.2
Civil | fc | 0.3
Structures and buildings | fs | 0.2
Lagging and paint | fl | 0.1
Material factor for 304 SS | fm | 1.3
Equipment | Equipment approximated as | Dimension needed | Value | a | b | n | Purchased Cost (Ce,i,a) |  |  | Equipment | Internal diameter (m) | h (m) | External diameter (m) | Area for shell (m2) | Volume | Density (kg/m3) | Shell mass (kg) | N stages
Compressors | [9 empty] | Reactor | 0.9144 | 4.4196 | 0.9398 | 0.03699 | 0.16348 | 8000 | 1307.8355
Centrifugal Compressor | Centrifugal Compressor | Power, kW | 442.8907 | 580000 | 20000 | 0.6 | 1.3541 |  |  | Reactor | 0.9144 | 4.4196 | 0.9398 | 0.03699 | 0.16348 | 8000 | 1307.8355
Centrifugal Compressor | Centrifugal Compressor | Power, kW | 523.5372 | 580000 | 20000 | 0.6 | 1.4359 |  |  | Reactor | 3.9624 | 21.7932 | 3.9878 | 0.1586 | 3.4564 | 8000 | 27651.1147
Centrifugal Compressor | Centrifugal Compressor | Power, kW | 543.9207 | 580000 | 20000 | 0.6 | 1.4557 |  |  | B21 | 1.2192 | 4.2672 | 1.2446 | 0.049151 | 0.20974 | 8000 | 1677.8844
Centrifugal Compressor | Centrifugal Compressor | Power, kW | 210.9321 | 580000 | 20000 | 0.6 | 1.076 |  |  | B27 | 0.9144 | 4.1148 | 0.9398 | 0.03699 | 0.1522 | 8000 | 1217.64
Centrifugal Compressor | Centrifugal Compressor | Power, kW | 207.9545 | 580000 | 20000 | 0.6 | 1.0718 |  |  | B5 | 1.2192 | 4.2672 | 1.2446 | 0.049151 | 0.20974 | 8000 | 1677.8844
Centrifugal Compressor | Centrifugal Compressor | Power, kW | 243.6042 | 580000 | 20000 | 0.6 | 1.1208 |  |  | B40 | 0.9144 | 4.1148 | 0.9398 | 0.03699 | 0.1522 | 8000 | 1217.64
Centrifugal Compressor | Centrifugal Compressor | Power, kW | 176.1032 | 580000 | 20000 | 0.6 | 1.0251 |  |  | B24 | 0.9144 | 4.1148 | 0.9398 | 0.03699 | 0.1522 | 8000 | 1217.64
Pumps | [9 empty] | B30 | 0.9144 | 4.1148 | 0.9398 | 0.03699 | 0.1522 | 8000 | 1217.64
Centrifugal Pump | Pump | Flow, litres/s | 1.1313 | 8000 | 240 | 0.9 | 0.0082682 |  |  | B8 | 0.4572 | 6.096 | 0.4826 | 0.018748 | 0.11429 | 8000 | 914.3111 | 10
Heat exchangers | [7 empty] | Total area | Shells | B18 | 0.6096 | 6.096 | 0.635 | 0.024829 | 0.15136 | 8000 | 1210.8444 | 10
E-145 | U Tube HEX | Area | 46.613 | 28000 | 54 | 1.2 | 0.066855 | 93.2261 | 2
E-147 | U Tube HEX | Area | 0.0016097 | 28000 | 54 | 1.2 | 0.028 | 0.0016097 | 1 | Compressors | 8.5395
E-149 | U Tube HEX | Area | 3.3429 | 28000 | 54 | 1.2 | 0.084689 | 10.0286 | 3 | Pumps | 0.0082682
E-138 | U Tube HEX | Area | 142.2849 | 28000 | 54 | 1.2 | 0.09742 | 284.5699 | 2 | Turbines | 0
E-126 | U Tube HEX | Area | 50.9993 | 28000 | 54 | 1.2 | 0.034046 | 50.9993 | 1 | Heat exchangers | 1.8574
E-156 | U Tube HEX | Area | 2.2933 | 28000 | 54 | 1.2 | 0.028146 | 2.2933 | 1 | Reactors | 0.59369
E-154 | U Tube HEX | Area | 21.685 | 28000 | 54 | 1.2 | 0.060333 | 43.3699 | 2 | Separation | 0.44778
E-140 | U Tube HEX | Area | 65.5474 | 28000 | 54 | 1.2 | 0.072341 | 131.0947 | 2 |  | 11.4466
E-148 | U Tube HEX | Area | 5.6257 | 28000 | 54 | 1.2 | 0.028429 | 5.6257 | 1
E-150 | U Tube HEX | Area | 4.2396 | 28000 | 54 | 1.2 | 0.028306 | 4.2396 | 1
E-137 | U Tube HEX | Area | 10.3321 | 28000 | 54 | 1.2 | 0.02889 | 10.3321 | 1
E-139 | U Tube HEX | Area | 25.6139 | 28000 | 54 | 1.2 | 0.061292 | 51.2278 | 2
E-135 | U Tube HEX | Area | 113.4262 | 28000 | 54 | 1.2 | 0.087556 | 226.8525 | 2
E-151 | U Tube HEX | Area | 263.6168 | 28000 | 54 | 1.2 | 0.071407 | 263.6168 | 1
E-153 | U Tube HEX | Area | 75.6387 | 28000 | 54 | 1.2 | 0.075405 | 151.2774 | 2
E-143 | U Tube HEX | Area | 2.598 | 28000 | 54 | 1.2 | 0.02817 | 2.598 | 1
E-141 | U Tube HEX | Area | 17.6961 | 28000 | 54 | 1.2 | 0.059395 | 35.3922 | 2
E-128 | U Tube HEX | Area | 250.6413 | 28000 | 54 | 1.2 | 0.13771 | 501.2825 | 2
E-130 | U Tube HEX | Area | 50.9635 | 28000 | 54 | 1.2 | 0.034041 | 50.9635 | 1
E-132 | U Tube HEX | Area | 21.8863 | 28000 | 54 | 1.2 | 0.030191 | 21.8863 | 1
E-136 | U Tube HEX | Area | 2.7005 | 28000 | 54 | 1.2 | 0.028178 | 2.7005 | 1
E-134 | U Tube HEX | Area | 26.9062 | 28000 | 54 | 1.2 | 0.030807 | 26.9062 | 1
E-152 | U Tube HEX | Area | 285.3368 | 28000 | 54 | 1.2 | 0.15147 | 570.6737 | 2
E-142 | U Tube HEX | Area | 1.7653 | 28000 | 54 | 1.2 | 0.028107 | 1.7653 | 1
E-144 | U Tube HEX | Area | 20.5095 | 28000 | 54 | 1.2 | 0.060053 | 41.019 | 2
E-146 | U Tube HEX | Area | 83.753 | 28000 | 54 | 1.2 | 0.077929 | 167.5061 | 2
E-127 | U Tube HEX | Area | 22.1012 | 28000 | 54 | 1.2 | 0.030217 | 22.1012 | 1
E-129 | U Tube HEX | Area | 52.1337 | 28000 | 54 | 1.2 | 0.034208 | 52.1337 | 1
E-131 | U Tube HEX | Area | 3.6636 | 28000 | 54 | 1.2 | 0.056513 | 7.3272 | 2
E-133 | U Tube HEX | Area | 35.2765 | 28000 | 54 | 1.2 | 0.031885 | 35.2765 | 1
E-125 | U Tube HEX | Area | 7.377 | 28000 | 54 | 1.2 | 0.028594 | 7.377 | 1
E-155 | U Tube HEX | Area | 38.2987 | 28000 | 54 | 1.2 | 0.064575 | 76.5975 | 2
E-157 | U Tube HEX | Area | 127.3847 | 28000 | 54 | 1.2 | 0.092271 | 254.7695 | 2
Reactors
Pressure vessel | Pressure vessel | Shell mass, kg | 1307.8355 | 17400 | 79 | 0.85 | 0.052613
Pressure vessel | Pressure vessel | Shell mass, kg | 1307.8355 | 17400 | 79 | 0.85 | 0.052613
Pressure vessel | Pressure vessel | Shell mass, kg | 27651.1147 | 17400 | 79 | 0.85 | 0.48847
Separators
Pressure vessel | Pressure vessel | Shell mass, kg | 1677.8844 | 17400 | 79 | 0.85 | 0.060919
Pressure vessel | Pressure vessel | Shell mass, kg | 1217.64 | 17400 | 79 | 0.85 | 0.050537
Pressure vessel | Pressure vessel | Shell mass, kg | 1677.8844 | 17400 | 79 | 0.85 | 0.060919
Pressure vessel | Pressure vessel | Shell mass, kg | 1217.64 | 17400 | 79 | 0.85 | 0.050537
Pressure vessel | Pressure vessel | Shell mass, kg | 1217.64 | 17400 | 79 | 0.85 | 0.050537
Pressure vessel | Pressure vessel | Shell mass, kg | 1217.64 | 17400 | 79 | 0.85 | 0.050537
Absorption column
Pressure Vessel | Pressure Vessel | Shell mass, kg | 914.3111 | 17400 | 79 | 0.85 | 0.043375
Valve trays | Tray | diameter, m | 0.4572 | 210 | 400 | 1.9 | 0.030042 | 10
Reboiler
Pressure Vessel | Pressure Vessel | Shell mass, kg | 1210.8444 | 17400 | 79 | 0.85 | 0.05038
Valve trays | Tray | diameter, m | 0.6096 | 210 | 400 | 1.9 | 0 | 10
11.4466
CEPCI 2010 | 532.9
CEPCI 2019 | 607.5
CEPCI 2023 | 797.9
Purchased equipment cost 2019 | 13.049
Purchased equipment cost 2023 | 17.1388
2023
Installed capital cost | 64.0992
Offsites (OS) | 19.2297
Design and Engineering (D&E) | 24.9987
Contingency (X) | 8.3329
Fixed capital investment | 116.6605
Working capital | 17.4991
Total investment | 134.1595
Project lifetime | 25
Interest rate | 0.12
ACCR | 0.1275
Annualized capital | 17.1053
CAPEX (M$/year) | 17.1053

## OPEX
Grid electricity IEA
[8 empty] | Germany | France | Japan | India | Australia | United States
Material | Unit | Quantity | Price 2023 ($/unit) | 2023 costs |  |  |  | 153.58 | 139.87 | 111.24 | 74.56 | 60.72 | 40.07
Raw material costs | [7 empty] | 124.39 | 98.7 | 62.03 | 55.37 | 78.7 | 36.95
Biogas | ton/hr | 5.3649 | 355.1654 | 1905.435 |  |  |  | 90.02 | 87.85 | 93.5 |  | 57.12 | 53.16
Carbon dioxide | ton/hr | 1.051 | 623 | 654.7609 |  |  |  | 124.66 | 158.74 | 95.76 |  | 57.36 | 37.95
Hydrogen | ton/hr | 0.43011 | 7128.2978 | 3065.9631 | [8 empty] | 86.0136
Ethylene | ton/hr | 5.862 | 1164.1667 | 6824.3318
MTO Ethylene | ton/hr | 5.862 | 4281.2119 | 25096.4153 | 2022
Monoethanolamine | ton/hr | 0.10303 | 0 | 0 |  | Low | High | Average |  | Biogas
Process water | ton/hr | 1.7543 | 0 | 0 | Biogas | 204.7252 | 363.2222 | 292.7791 |  | 7.7 | 8.8 | 16.5
Utility costs |  |  |  |  | Carbon dioxide | 269 | 623 | 362 |  | 4.3 | 10.3 | 14.6
Cooling water | GJ/hr | 51.0471 | 0.50015 | 25.5311 | Hydrogen | 5190 | 7290 | 6210 |  | 5.9 | 6.9 | 12.8
Grid electricity | kWh | 2354.1333 | 0.086014 | 202.4876 | Ethylene | 585 | 1164.1667 | 908.3333 |  | 4.1 | 5.2 | 9.3
Natural gas heating | GJ/hr | 54.1831 | 9.4987 | 514.669 | MTO ethylene | 4286.7636 | 4378.3292 | 4331.9796 |  | Average |  | 13.3
OPEX (fossil ethylene) | M$/year |  |  | 105.5454
OPEX (MTO ethylene) | M$/year |  |  | 251.7221 | 2023
[5 empty] | Biogas | 200.1841 | 355.1654 | 286.2848
Reference Data |  |  |  |  | Carbon dioxide | 269 | 623 | 362
CEPCI 2018 | 603.1 |  |  |  | Hydrogen | 5074.8787 | 7128.2978 | 6072.2537
CEPCI 2019 | 607.5 |  |  |  | Ethylene | 585 | 1164.1667 | 908.3333
CEPCI 2022 | 816 |  |  |  | MTO ethylene | 4191.6773 | 4281.2119 | 4235.8904
CEPCI 2023 | 797.9

## summary
Production capacity: 130 kt/year |  | Production capacity: 130 kt/year
Purchased equipment cost 2023 (M$/year) | 17.1388 | Purchased equipment cost 2023 (M$/year) | 0
Installed capital cost | 64.0992 | Installed capital cost | 0
Offsites (OS) | 19.2297 | Offsites (OS) | 0
Design and engineering (D&E) | 24.9987 | Design and engineering (D&E) | 0
Contingency (X) | 8.3329 | Contingency (X) | 0
Fixed capital investment | 116.6605 | Fixed capital investment | 0
Working capital | 17.4991 | Working capital | 0
Total investment | 134.1595 | Total investment | 0
Labor costs | 0 | Labor costs | 0
Maintanance costs | 0 | Maintanance costs | 0
Overhead expenses | 0 | Overhead expenses | 0
Interest | 0 | Interest | 0
Project lifetime | 25 | Project lifetime | 0
Interest rate | 0.12 | Interest rate | 0
ACCR | 0.1275 | ACCR | 0
Allocation factor | 0.53677 | Allocation factor | 0.53677
CAPEX (M$/year) | 9.1816 | CAPEX (M$/year) | 9.1816
Fixed production costs (M$/year) | 0 | Fixed production costs (M$/year) | 0
OPEX (M$/year) | 105.5454 | OPEX (M$/year) | 251.7221
Total expenses (M$/year) | 114.727 | Total expenses (M$/year) | 260.9037
Total expenses ($/hr) | 14340.8808 | Total expenses ($/hr) | 32612.9643
Total product Produced (kg/hr) | 12500.9156 | Total product Produced (kg/hr) | 12500.9156
Cost per kg (fossil) | 1.1472 | Cost per kg (biomethane) | 2.6088
1147.7024
0.091809

## methanol-to-olefins
Flow | kg per kg ethylene
Methanol | 2.519 | 4.1048 | 1.6295 | Nabera et al.
Electricity | 0.143 | 0.0123 | 0.086014 | IEA
Steam | 0.022 | 0.0003432 | 0.0156 | Ioannou et al.
Cooling water | 0.0002 | 2.0915e-09 | 1.0457e-05 | This work
CAPEX | 0.2609 | 0.2609 | - | Ioannou et al.
4.3783
CEPCI 2019 | 607.5
CEPCI 2022 | 816
CEPCI 2023 | 797.9