## material_streams
Final product: Propanol
Stream name | Component | Type | Mass flow (kg/hr) | Mass/kg propanol
Carbon dioxide | Carbon dioxide | Feed | 1050.9805 | 0.084072
Biogas | Biogas | Feed | 5364.9232 | 0.42916
Hydrogen | Hydrogen | Feed | 430.1115 | 0.034406
Ethylene | Ethylene | Feed | 5861.9886 | 0.46892
Fresh MEA | MEA | Feed | 6.5601 | 0.00052477
Fresh water | Water | Feed | 50.3909 | 0.004031
Wastewater | Wastewater | Emissions | 73.7848 | 0.0059023
Carbon monoxide | Carbon monoxide | Emissions | 57.1221 | 0.0045694
Hydrogen | Hydrogen | Emissions | 0.71337 | 5.7065e-05
Ethane | Ethane | Emissions | 34.7021 | 0.002776
Propanol | Propanol | Emissions | 7.8545 | 0.00062831
Methane | Methane | Emissions | 86.7453 | 0.0069391
Propanol | Propanol | Product | 12500.9156 | 1

## electricity
Type | kWh | kWh/kg propanol
Compressor | 442.8907 | 0.035429
Compressor | 523.5372 | 0.04188
Compressor | 543.9207 | 0.04351
Pump | 5.1907 | 0.00041522
Compressor | 210.9321 | 0.016873
Compressor | 207.9545 | 0.016635
Compressor | 243.6042 | 0.019487
Compressor | 176.1032 | 0.014087
| 2354.1333 | 0.18832

## utilities
Utility | Load (kJ/h) | Load per kg propanol
Cooling water | 51047065.7906 | 4083.4662 | 51.0471 | 4.0835
Fired heat natural gas | 54183080.6719 | 4334.329 | 54.1831 | 4.3343
Data used for calculating the mass flow rate taken from Aspen energy analyzer
Utility | Effective Cp (kJ/kg C) | Tin | Tout | ΔT
Cooling water | 4.183 | 15 | 20 | 5
Fired heat natural gas | 47100 | 1247 | 1246 | 1