## material_streams
Final product: Propanol
Stream name | Component | Type | Mass flow (kg/hr) | Mass/kg propanol
Carbon dioxide | Carbon dioxide | Feed | 9331.5581 | 0.74689
Hydrogen | Hydrogen | Feed | 1265.6947 | 0.1013
Ethylene | Ethylene | Feed | 5868.313 | 0.46969
Fresh MEA | MEA | Feed | 148.7916 | 0.011909
Fresh water | Water | Feed | 539.1713 | 0.043155
Wastewater | Wastewater | Emissions | 4435.2151 | 0.35499
Carbon monoxide | Carbon monoxide | Emissions | 39.7745 | 0.0031835
Hydrogen | Hydrogen | Emissions | 6.1355 | 0.00049108
Carbon dioxide | Carbon dioxide | Emissions | 96.3209 | 0.0077094
Ethane | Ethane | Emissions | 46.6066 | 0.0037303
Propanol | Propanol | Emissions | 17.8638 | 0.0014298
Propanol | Propanol | Product | 12493.9118 | 1

## electricity
Type | kWh | kWh/kg propanol
Compressor | 211.7596 | 0.016949
Compressor | 219.9013 | 0.017601
Turbine | -297.6055 | -0.02382
Compressor | 762.3618 | 0.061019
Pump | 80.8549 | 0.0064715
Compressor | 204.8189 | 0.016393
Compressor | 201.7152 | 0.016145
Compressor | 199.4431 | 0.015963
Turbine | -258.6951 | -0.020706
| 1324.5542 | 0.10602

## utilities
Utility | Load (kJ/h) | Load per kg propanol
Cooling water | 133455309.7815 | 10681.6273 | 133.4553 | 10.6816
Fired heat natural gas | 107607915.0985 | 8612.8281 | 107.6079 | 8.6128
Data used for calculating the mass flow rate taken from Aspen energy analyzer
Utility | Effective Cp (kJ/kg C) | Tin | Tout | ΔT
Cooling water | 4.183 | 15 | 20 | 5
Fired heat natural gas | 47100 | 1247 | 1246 | 1