## CAPEX
Cost factors
Equipment erection | fer | 0.3
Piping | fp | 0.8
Instrumentation and control | fi | 0.3
Electrical | fel | 0.2
Civil | fc | 0.3
Structures and buildings | fs | 0.2
Lagging and paint | fl | 0.1
Material factor for 304 SS | fm | 1.3
Equipment | Equipment approximated as | Dimension needed | Value | a | b | n | Purchased Cost (Ce,i,a) |  | Equipment | Internal diameter (m) | h (m) | External diameter (m) | Area for shell (m2) | Volume | Density (kg/m3) | Shell mass (kg)
Compressors | [8 empty] | Bi Reformer | 2.286 | 8.001 | 2.3114 | 0.091714 | 0.7338 | 8000 | 5870.4332
K-100 | Centrifugal compressor | Power, kW | 1172.943 | 580000 | 20000 | 0.6 | 1.9687 |  | V-100 | 2.286 | 8.001 | 2.3114 | 0.091714 | 0.7338 | 8000 | 5870.4332
K-101 | Centrifugal compressor | Power, kW | 1264.3831 | 580000 | 20000 | 0.6 | 2.0326 |  | V-101 | 8.382 | 29.337 | 8.4074 | 0.33493 | 9.8259 | 8000 | 78607.5864
K-102 | Centrifugal compressor | Power, kW | 142.019 | 580000 | 20000 | 0.6 | 0.97124 |  | V-102 | 1.2192 | 4.2672 | 1.2446 | 0.049151 | 0.20974 | 8000 | 1677.8844
K-103 | Centrifugal compressor | Power, kW | 3173.0777 | 580000 | 20000 | 0.6 | 3.103 |  | V-103 | 3.048 | 10.668 | 3.0734 | 0.12212 | 1.3027 | 8000 | 10421.9108
K-104 | Centrifugal compressor | Power, kW | 1764.5253 | 580000 | 20000 | 0.6 | 2.3542 |  | V-104 | 1.0668 | 5.8674 | 1.0922 | 0.04307 | 0.25271 | 8000 | 2021.6777
K-105 | Centrifugal compressor | Power, kW | 195.3692 | 580000 | 20000 | 0.6 | 1.0537 |  | V-105 | 0.3048 | 1.6764 | 0.3302 | 0.012668 | 0.021236 | 8000 | 169.8889
K-106 | Centrifugal compressor | Power, kW | 59.1099 | 580000 | 20000 | 0.6 | 0.81122 |  | V-106 | 1.3716 | 7.5438 | 1.397 | 0.055231 | 0.41665 | 8000 | 3333.2199
K-107 | Centrifugal compressor | Power, kW | 2.3646 | 580000 | 20000 | 0.6 | 0.61352 |  | V-107 | 0.9144 | 3.2004 | 0.9398 | 0.03699 | 0.11838 | 8000 | 947.0533
K-108 | Centrifugal compressor | Power, kW | 2.5201 | 580000 | 20000 | 0.6 | 0.61482 |  | V-108 | 1.3716 | 7.5438 | 1.397 | 0.055231 | 0.41665 | 8000 | 3333.2199
K-109 | Centrifugal compressor | Power, kW | 2.6356 | 580000 | 20000 | 0.6 | 0.61577 |  | T-100 | 3.4226 | 6.096 | 3.448 | 0.13706 | 0.83553 | 8000 | 6684.2581
K-110 | Centrifugal compressor | Power, kW | 1.8093 | 580000 | 20000 | 0.6 | 0.60855 |  | T-101 | 4.5325 | 6.096 | 4.5579 | 0.18135 | 1.1055 | 8000 | 8843.8534
K-111 | Centrifugal compressor | Power, kW | 861.5024 | 580000 | 20000 | 0.6 | 1.7339 |  | T-102 | 1.147 | 0.6096 | 1.1724 | 0.04627 | 0.028206 | 8000 | 225.6494
K-112 | Centrifugal compressor | Power, kW | 923.5451 | 580000 | 20000 | 0.6 | 1.7831 |  | T-103 | 1.678 | 1.2192 | 1.7034 | 0.067456 | 0.082242 | 8000 | 657.9382
K-113 | Centrifugal compressor | Power, kW | 903.3284 | 580000 | 20000 | 0.6 | 1.7672
K-114 | Centrifugal compressor | Power, kW | 529.401 | 580000 | 20000 | 0.6 | 1.4416
K-115 | Centrifugal compressor | Power, kW | 342.0192 | 580000 | 20000 | 0.6 | 1.2429
| Total | [5 empty] | 22.7162
Pumps
P-100 | Centrifugal pump | Flow, litres/s | 5.5292 | 8000 | 240 | 0.9 | 0.0091184
P-101 | Centrifugal pump | Flow, litres/s | 0.013366 | 8000 | 240 | 0.9 | 0.0080049
P-102 | Centrifugal pump | Flow, litres/s | 10.6157 | 8000 | 240 | 0.9 | 0.010012
P-103 | Centrifugal pump | Flow, litres/s | 13.6305 | 8000 | 240 | 0.9 | 0.010519
| Total | [5 empty] | 0.037654
Heat exchangers
E-183 | U tube HEX | Area | 0.42062 | 28000 | 54 | 1.2 | 0.028019
E-185 | U tube HEX | Area | 0.18379 | 28000 | 54 | 1.2 | 0.028007
E-176 | U tube HEX | Area | 0.38049 | 28000 | 54 | 1.2 | 0.028017
E-168 | U tube HEX | Area | 17.4644 | 28000 | 54 | 1.2 | 0.029671
E-170 | U tube HEX | Area | 79.8351 | 28000 | 54 | 1.2 | 0.038352
E-206 | U tube HEX | Area | 220.1164 | 28000 | 54 | 1.2 | 0.06296
E-204 | U tube HEX | Area | 45.6469 | 28000 | 54 | 1.2 | 0.033293
E-194 | U tube HEX | Area | 34.4064 | 28000 | 54 | 1.2 | 0.03177
E-198 | U tube HEX | Area | 380.8689 | 28000 | 54 | 1.2 | 0.095503
E-196 | U tube HEX | Area | 172.075 | 28000 | 54 | 1.2 | 0.054017
E-202 | U tube HEX | Area | 689.1866 | 28000 | 54 | 1.2 | 0.16553
E-155 | U tube HEX | Area | 48.5663 | 28000 | 54 | 1.2 | 0.033702
E-209 | U tube HEX | Area | 671.4753 | 28000 | 54 | 1.2 | 0.1613
E-207 | U tube HEX | Area | 820.0171 | 28000 | 54 | 1.2 | 0.19743
E-147 | U tube HEX | Area | 167.6552 | 28000 | 54 | 1.2 | 0.053217
E-184 | U tube HEX | Area | 108.3711 | 28000 | 54 | 1.2 | 0.042938
E-186 | U tube HEX | Area | 33.8072 | 28000 | 54 | 1.2 | 0.031692
E-188 | U tube HEX | Area | 6.8103 | 28000 | 54 | 1.2 | 0.02854
E-177 | U tube HEX | Area | 47.6146 | 28000 | 54 | 1.2 | 0.033568
E-175 | U tube HEX | Area | 38.7738 | 28000 | 54 | 1.2 | 0.032352
E-193 | U tube HEX | Area | 97.6242 | 28000 | 54 | 1.2 | 0.041178
E-195 | U tube HEX | Area | 776.5352 | 28000 | 54 | 1.2 | 0.1867
E-195 | U tube HEX | Area | 776.5352 | 28000 | 54 | 1.2 | 0.1867
E-199 | U tube HEX | Area | 839.9106 | 28000 | 54 | 1.2 | 0.20237
E-199 | U tube HEX | Area | 839.9106 | 28000 | 54 | 1.2 | 0.20237
E-201 | U tube HEX | Area | 107.6113 | 28000 | 54 | 1.2 | 0.042812
E-203 | U tube HEX | Area | 92.4082 | 28000 | 54 | 1.2 | 0.040338
E-156 | U tube HEX | Area | 5.4098 | 28000 | 54 | 1.2 | 0.028409
E-154 | U tube HEX | Area | 97.1292 | 28000 | 54 | 1.2 | 0.041098
E-158 | U tube HEX | Area | 522.3179 | 28000 | 54 | 1.2 | 0.12661
E-162 | U tube HEX | Area | 539.0998 | 28000 | 54 | 1.2 | 0.13042
E-160 | U tube HEX | Area | 914.0459 | 28000 | 54 | 1.2 | 0.221
E-160 | U tube HEX | Area | 914.0459 | 28000 | 54 | 1.2 | 0.221
E-160 | U tube HEX | Area | 914.0459 | 28000 | 54 | 1.2 | 0.221
E-160 | U tube HEX | Area | 914.0459 | 28000 | 54 | 1.2 | 0.221
E-160 | U tube HEX | Area | 914.0459 | 28000 | 54 | 1.2 | 0.221
E-160 | U tube HEX | Area | 914.0459 | 28000 | 54 | 1.2 | 0.221
E-160 | U tube HEX | Area | 914.0459 | 28000 | 54 | 1.2 | 0.221
E-160 | U tube HEX | Area | 914.0459 | 28000 | 54 | 1.2 | 0.221
E-160 | U tube HEX | Area | 914.0459 | 28000 | 54 | 1.2 | 0.221
E-160 | U tube HEX | Area | 914.0459 | 28000 | 54 | 1.2 | 0.221
E-160 | U tube HEX | Area | 914.0459 | 28000 | 54 | 1.2 | 0.221
E-160 | U tube HEX | Area | 914.0459 | 28000 | 54 | 1.2 | 0.221
E-210 | U tube HEX | Area | 161.7801 | 28000 | 54 | 1.2 | 0.05216
E-208 | U tube HEX | Area | 290.0975 | 28000 | 54 | 1.2 | 0.076691
E-150 | U tube HEX | Area | 99.3488 | 28000 | 54 | 1.2 | 0.041458
E-142 | U tube HEX | Area | 831.256 | 28000 | 54 | 1.2 | 0.20022
E-146 | U tube HEX | Area | 29.8756 | 28000 | 54 | 1.2 | 0.031183
E-148 | U tube HEX | Area | 215.6682 | 28000 | 54 | 1.2 | 0.062114
E-191 | U tube HEX | Area | 396.1522 | 28000 | 54 | 1.2 | 0.098767
E-179 | U tube HEX | Area | 78.3996 | 28000 | 54 | 1.2 | 0.038129
E-181 | U tube HEX | Area | 75.606 | 28000 | 54 | 1.2 | 0.037698
E-187 | U tube HEX | Area | 874.3 | 28000 | 54 | 1.2 | 0.21097
E-187 | U tube HEX | Area | 874.3 | 28000 | 54 | 1.2 | 0.21097
E-189 | U tube HEX | Area | 0.25087 | 28000 | 54 | 1.2 | 0.02801
E-178 | U tube HEX | Area | 94.6542 | 28000 | 54 | 1.2 | 0.040699
E-166 | U tube HEX | Area | 644.5208 | 28000 | 54 | 1.2 | 0.1549
E-166 | U tube HEX | Area | 644.5208 | 28000 | 54 | 1.2 | 0.1549
E-172 | U tube HEX | Area | 224.0083 | 28000 | 54 | 1.2 | 0.063703
E-174 | U tube HEX | Area | 248.9243 | 28000 | 54 | 1.2 | 0.06852
E-200 | U tube HEX | Area | 441.9029 | 28000 | 54 | 1.2 | 0.10868
E-163 | U tube HEX | Area | 140.6622 | 28000 | 54 | 1.2 | 0.048427
E-165 | U tube HEX | Area | 232.2901 | 28000 | 54 | 1.2 | 0.065293
E-153 | U tube HEX | Area | 251.4119 | 28000 | 54 | 1.2 | 0.069007
E-157 | U tube HEX | Area | 668.756 | 28000 | 54 | 1.2 | 0.16065
E-157 | U tube HEX | Area | 668.756 | 28000 | 54 | 1.2 | 0.16065
E-157 | U tube HEX | Area | 668.756 | 28000 | 54 | 1.2 | 0.16065
E-159 | U tube HEX | Area | 778.0574 | 28000 | 54 | 1.2 | 0.18708
E-161 | U tube HEX | Area | 993.194 | 28000 | 54 | 1.2 | 0.24122
E-161 | U tube HEX | Area | 993.194 | 28000 | 54 | 1.2 | 0.24122
E-161 | U tube HEX | Area | 993.194 | 28000 | 54 | 1.2 | 0.24122
E-161 | U tube HEX | Area | 993.194 | 28000 | 54 | 1.2 | 0.24122
E-161 | U tube HEX | Area | 993.194 | 28000 | 54 | 1.2 | 0.24122
E-161 | U tube HEX | Area | 993.194 | 28000 | 54 | 1.2 | 0.24122
E-161 | U tube HEX | Area | 993.194 | 28000 | 54 | 1.2 | 0.24122
E-161 | U tube HEX | Area | 993.194 | 28000 | 54 | 1.2 | 0.24122
E-161 | U tube HEX | Area | 993.194 | 28000 | 54 | 1.2 | 0.24122
E-161 | U tube HEX | Area | 993.194 | 28000 | 54 | 1.2 | 0.24122
E-211 | U tube HEX | Area | 143.9986 | 28000 | 54 | 1.2 | 0.04901
E-213 | U tube HEX | Area | 544.999 | 28000 | 54 | 1.2 | 0.13177
E-149 | U tube HEX | Area | 876.5934 | 28000 | 54 | 1.2 | 0.21155
E-149 | U tube HEX | Area | 876.5934 | 28000 | 54 | 1.2 | 0.21155
E-151 | U tube HEX | Area | 612.2124 | 28000 | 54 | 1.2 | 0.14731
E-143 | U tube HEX | Area | 35.8283 | 28000 | 54 | 1.2 | 0.031958
E-145 | U tube HEX | Area | 725.6365 | 28000 | 54 | 1.2 | 0.1743
E-145 | U tube HEX | Area | 725.6365 | 28000 | 54 | 1.2 | 0.1743
E-190 | U tube HEX | Area | 8.0719 | 28000 | 54 | 1.2 | 0.028662
E-192 | U tube HEX | Area | 102.3218 | 28000 | 54 | 1.2 | 0.041943
E-180 | U tube HEX | Area | 1.1823 | 28000 | 54 | 1.2 | 0.028066
E-182 | U tube HEX | Area | 0.74543 | 28000 | 54 | 1.2 | 0.028038
E-167 | U tube HEX | Area | 60.8223 | 28000 | 54 | 1.2 | 0.035469
E-169 | U tube HEX | Area | 890.951 | 28000 | 54 | 1.2 | 0.21516
E-169 | U tube HEX | Area | 890.951 | 28000 | 54 | 1.2 | 0.21516
E-169 | U tube HEX | Area | 890.951 | 28000 | 54 | 1.2 | 0.21516
E-171 | U tube HEX | Area | 31.9643 | 28000 | 54 | 1.2 | 0.031451
E-173 | U tube HEX | Area | 302.484 | 28000 | 54 | 1.2 | 0.079196
E-205 | U tube HEX | Area | 128.3118 | 28000 | 54 | 1.2 | 0.046294
E-197 | U tube HEX | Area | 19.8283 | 28000 | 54 | 1.2 | 0.029946
E-164 | U tube HEX | Area | 0.74672 | 28000 | 54 | 1.2 | 0.028038
E-152 | U tube HEX | Area | 745.3112 | 28000 | 54 | 1.2 | 0.17908
E-212 | U tube HEX | Area | 860.7676 | 28000 | 54 | 1.2 | 0.20758
E-212 | U tube HEX | Area | 860.7676 | 28000 | 54 | 1.2 | 0.20758
E-212 | U tube HEX | Area | 860.7676 | 28000 | 54 | 1.2 | 0.20758
E-214 | U tube HEX | Area | 26.5524 | 28000 | 54 | 1.2 | 0.030763
E-144 | U tube HEX | Area | 627.4377 | 28000 | 54 | 1.2 | 0.15088
E-144 | U tube HEX | Area | 627.4377 | 28000 | 54 | 1.2 | 0.15088
| Total | [5 empty] | 13.3233
Reactors
Bi reformer | Pressure vessel | Shell mass, kg | 5870.4332 | 17400 | 79 | 0.85 | 0.14358
WGS reactor | Furnace | Duty, MW | 2.374 | 80000 | 109000 | 0.8 | 0.29768
Hydroformylation | Furnace | Duty, MW | 40.48 | 80000 | 109000 | 0.8 | 2.1848
Methanation | Furnace | Duty, MW | 0.5681 | 80000 | 109000 | 0.8 | 0.14934
Hydrogenation | Furnace | Duty, MW | 17.54 | 80000 | 109000 | 0.8 | 1.1581
| Total | [5 empty] | 3.9335
Flash separators
V-100 | Pressure vessel | Shell mass, kg | 5870.4332 | 17400 | 79 | 0.85 | 0.14358
V-101 | Pressure vessel | Shell mass, kg | 78607.5864 | 17400 | 79 | 0.85 | 1.1623
V-102 | Pressure vessel | Shell mass, kg | 1677.8844 | 17400 | 79 | 0.85 | 0.060919
V-103 | Pressure vessel | Shell mass, kg | 10421.9108 | 17400 | 79 | 0.85 | 0.22293
V-104 | Pressure vessel | Shell mass, kg | 2021.6777 | 17400 | 79 | 0.85 | 0.06839
V-105 | Pressure vessel | Shell mass, kg | 169.8889 | 17400 | 79 | 0.85 | 0.023613
V-106 | Pressure vessel | Shell mass, kg | 3333.2199 | 17400 | 79 | 0.85 | 0.095394
V-107 | Pressure vessel | Shell mass, kg | 947.0533 | 17400 | 79 | 0.85 | 0.044164
V-108 | Pressure vessel | Shell mass, kg | 3333.2199 | 17400 | 79 | 0.85 | 0.095394
| Total | [5 empty] | 1.9167
Absorption column T-100
Structure | Pressure vessel | Shell mass, kg | 6684.2581 | 17400 | 79 | 0.85 | 0.1583 | n-stages
Sieve trays | Tray | diameter, m | 3.4226 | 130 | 440 | 1.8 | 0.041599 | 10
| Total | [5 empty] | 0.1999
Stripping column T-101
Structure | Pressure vessel | Shell mass, kg | 8843.8534 | 17400 | 79 | 0.85 | 0.19616 | n-stages
Sieve trays | Tray | diameter, m | 4.5325 | 130 | 440 | 1.8 | 0.068113 | 10
| Total | [5 empty] | 0.26427
Absorption column T-102
Structure | Pressure vessel | Shell mass, kg | 225.6494 | 17400 | 79 | 0.85 | 0.025308 | n-stages
Sieve trays | Tray | diameter, m | 1.147 | 130 | 440 | 1.8 | 0.00069321 | 1
| Total | [5 empty] | 0.026001
Stripping column T-103
Structure | Pressure vessel | Shell mass, kg | 657.9382 | 17400 | 79 | 0.85 | 0.037037 | n-stages
Sieve trays | Tray | diameter, m | 1.678 | 130 | 440 | 1.8 | 0.0024941 | 2
| Total | [5 empty] | 0.039532
| Grand Total | [5 empty] | 42.4571
CEPCI 2010 | 532.9
CEPCI 2022 | 803.6
Purchased equipment cost 2022 | 64.0242
Installed capital cost | 239.4507
Offsites (OS) | 71.8352
Design and Engineering (D&E) | 93.3858
Contingency (X) | 31.1286
Fixed capital investment | 435.8003 | 6.8068
Working capital | 65.37
Total investment | 501.1703
Project lifetime | 25
Interest rate | 0.12
ACCR | 0.1275
Annualized capital | 63.8992
CAPEX (M$/year) | 63.8992

## Production costs
Description | Assumption | M$/year
Labor Costs
Operating labor | 9 shift positions, 9 operators/shift | 4.05
Supervision | 25% of operating Labor | 1.0125
Direct overhead | 45% of labor and supervision | 2.2781
7.3406
Maintanance Costs
Maintanance | 3% of the installed capital cost | 7.1835
7.1835
Overhead Expenses
Plant overhead | 65% of labor and maintanace | 9.4407
Tax & Insurance | 2% of installed cost and offsites | 6.2257
15.6664
Interest
Interest on debit | 6% of working capital | 3.9222
3.9222
Total fixed production costs |  | 34.1128

## Catalyst costs
Propanol produced |  |  | 56209.3109 | kg/hr
Unit operation | Catalyst used | kg/hr | $/kg | $/hr | M$/year
Hydroformylation | Rh/PPh3 | 0.0081 | 286000 | 2316.6 | 18.5328 | Sigma Aldrich: https://www.sigmaaldrich.com/US/en/product/aldrich/225665

## OPEX
Material | Unit | Quantity | Price ($/unit) | Total cost | 2022 costs | Reference
Raw material costs | [7 empty] | $/cu. ft | $/MJ | $/kg
Biogas | ton/hr | 31.2768 | 150.8618 | 4718.4681 | 6287.1182 | IEA 2018 | Natural gas | 0.0134 | 0.012642 | 0.69528
Ethylene | ton/hr | 26.5771 | 2600 | 69100.585 | 91406.1401 | Iasonas 2020
Hydrogen | ton/hr | 0 | 2090 | 0 | 0 | Iasonas 2020
Total |  |  |  |  | 97693.2584
Utility costs
Cooling water | m3/hr | 28159.8248 | 0.036 | 1013.7537 | 1340.9917 | Iasonas 2020
Electricity | MWh | 11.4101 | 69.6 | 794.141 | 1050.4883 | Iasonas 2020
Fired heat - natural gas | ton/hr | 4.0933 | 524 | 2144.8988 | 2220.3281 | Europa 2021
Steam | ton/hr | 195.2172 | 15.6 | 3045.3886 | 4028.4351 | Iasonas 2020
Total |  |  |  |  | 8640.2432
Additional costs (purge,etc)
CO2 capture and storage | ton/hr | 10.3248 | 15 | 154.8717 | 216.2929 | Dooley 2008 (pg. 5)
Wastewater treatment | m3/hr | 11.2894 | 1.6 | 18.063 | 23.8937 | Iasonas 2020
Flue gas emissions | ton/hr | 0.01924 | 200 | 3.848 | 5.1273 | Turton 2018 (pg. 246)
Total |  |  |  |  | 245.3139
Products sold
Steam | ton/hr | 0 | 15.6 | 0 | 0 | Iasonas 2020
Total |  |  |  |  | 0
Catalyst costs | M$/year |  |  |  | 18.5328 | Refer catalyst costs sheet
Total OPEX | M$/year |  |  |  | 871.1633
Reference Data
CEPCI 2008 | 575.4
CEPCI 2018 | 603.1
CEPCI 2019 | 607.5
CEPCI 2021 | 776.3
CEPCI 2022 | 803.6

## Summary
Purchased equipment cost 2022 (M$/year) | 64.0242 | CAPEX summary |  |  |  | CAPEX short summary
Installed capital cost | 239.4507 | Unit operation | Contribution 2010 | Contribution 2022 | CAPEX [M$/year] | Unit operation | CAPEX [M$/year]
Offsites (OS) | 71.8352 | Compressors | 22.7162 | 34.2554 | 34.1885 | Compressors | 34.1885
Design and engineering (D&E) | 93.3858 | Pumps | 0.037654 | 0.056782 | 0.056671 | Pumps | 0.056671
Contingency (X) | 31.1286 | Heat exchangers | 13.3233 | 20.0913 | 20.052 | Heat exchangers | 20.052
Fixed capital investment | 435.8003 | Reactors | 3.9335 | 5.9316 | 5.9201 | Reactors | 5.9201
Working capital | 65.37 | Flash separators | 1.9167 | 2.8903 | 2.8847 | Flash separators | 2.8847
Total investment | 501.1703 | Columns | 0.52971 | 0.79879 | 0.79723 | Columns | 0.79723
Labor costs | 7.3406 | Total | 42.4571 | 64.0242 | 63.8992 | Total | 63.8992
Maintanance costs | 7.1835
Overhead expenses | 15.6664 | Production costs summary |  |  |  | Production costs short summary
Interest | 3.9222 | Category | M$/year |  |  | Category | M$/year
Project lifetime | 25 | Operating labor | 4.05 |  |  | Labor | 7.3406
Interest rate | 0.12 | Supervision | 1.0125 |  |  | Maintanance | 7.1835
ACCR | 0.1275 | Direct overhead | 2.2781 |  |  | Overhead | 15.6664
CAPEX (M$/year) | 63.8992 | Maintanance | 7.1835 |  |  | Interest | 3.9222
Fixed production costs (M$/year) | 34.1128 | Plant overhead | 9.4407 |  |  | Total | 34.1128
OPEX (M$/year) | 871.1633 | Tax & Insurance | 6.2257
Total expenses (M$/year) | 969.1753 | Interest on debit | 3.9222
Total expenses ($/hr) | 121146.9104 | Total | 34.1128
Total propanol produced (kg/hr) | 56724.8232
Cost of propanol per kg | 2.1357 | OPEX short summary
Cost of propanol per ton | 2135.6948 | Category | M$/year
|  | Biogas | 50.2969
|  | Oxygen | 0
|  | Ethylene | 731.2491
|  | Hydrogen | 0
|  | Cooling water | 10.7279
|  | Electricity | 8.4039
|  | Fired heat - natural gas | 17.7626
|  | CO2 capture and storage | 1.7303
|  | Wastewater treatment | 0.19115
|  | Flue gas emissions | 0.041019
|  | Steam | 32.2275
|  | Catalyst | 18.5328
|  | Total | 871.1633
Overall
|  | Category | Contribution $/t | Required (unit/hr) | Unit
|  | Natural gas | 0 | 0 | ton/hr
|  | Carbon dioxide | 0 | 0 | ton/hr
|  | Biogas | 110.8354 | 31.2768 | ton/hr
|  | Oxygen | 0 | 0 | ton/hr
|  | Hydrogen | 0 | 0 | ton/hr
|  | Ethylene | 1611.3958 | 26.5771 | ton/hr
|  | Cooling water | 23.6403 | 28159.8248 | m3/hr
|  | Electricity | 18.519 | 11.4101 | MWh
|  | Fired heat - natural gas | 39.1421 | 4.0933 | ton/hr
|  | Carbon dioxide storage | 3.813 | 10.3248 | ton/hr
|  | Wastewater treatment | 0.42122 | 11.2894 | m3/hr
|  | Flue gas emissions | 0.090389 | 0.01924 | ton/hr
|  | Steam | 71.0171 | 195.2172 | ton/hr
|  | Catalyst | 40.8393 | 0 | -
|  | Fixed Costs | 75.1716 | 0 | -
|  | CAPEX | 140.8096 | 0 | -
|  | Total | 2135.6948