## Material streams
Final product: Methanol (99.5 wt%)
Component | Type | Mass flow (kg/hr) | kg/kg propanol |  | Hydrogen | 141.9663 | 0.0017683
Biomass | Feed | 117667.5997 | 1.4656 | 1.2214 | Carbon | 0 | 0
Oxygen | Feed | 47067.0399 | 0.58626 |  | Oxygen | 3.084e-09 | 3.8414e-14
Water | Feed | 243105.672 | 3.0281 |  | S_Rhombic | 0 | 0
Ethylene | Feed | 0 | 0 |  | Nitrogen | 244.202 | 0.0030417
Hydrogen | Feed | 0 | 0 |  | Cl2 | 0 | 0
Waste water | Emissions | 212603.895 | 2.6481 | 0.0026481 | Methane | 0.052996 | 6.6011e-07
Solid wastes | Emissions | 77.9937 | 0.00097147 |  | CO | 1949.3361 | 0.02428
Purge gas | Emissions | 12405.328 | 0.15452 |  | CO2 | 9145.7036 | 0.11392
Methanol (99.8 wt %) | Product | 80284.1794 | 1 |  | Ethylene | 9.023e-07 | 1.1239e-11
[5 empty] | Methanol | 915.8684 | 0.011408
[5 empty] | Ethane | 1.5091e-09 | 1.8797e-14
[5 empty] | H2O | 8.1986 | 0.00010212

## Electricity
Block | Type | kWh | kWh/kg methanol
K-100 | Compressor | 130.3997 | 0.0016242
K-101 | Compressor | 26505.8381 | 0.33015
K-102 | Compressor | 25988.1129 | 0.3237
K-103 | Compressor | 8409.7186 | 0.10475
K-104 | Compressor | 4986.4442 | 0.06211
K-105 | Compressor | 961.6057 | 0.011978
K-106 | Compressor | 1022.7221 | 0.012739
K-107 | Compressor | 121.2666 | 0.0015105
P-100 | Pump | 0.89383 | 1.1133e-05
| Total | 68127.0018 | 0.84857

## Utilities
Utility | Load (kJ/h) | Flow rate (kg/h) | Flow /kg methanol
Cooling Water | 1604253880.1832 | 76703508.4955 | 955.4 |  |  |  |  | Net (kJ/h) | Net (kg/h)
MP Steam Generation | 0 | 0 | 0 |  |  |  | LP steam | 0 | 0
LP Steam Generation | 0 | 0 | 0 |  |  |  | MP steam | 0 | 0
LP Steam | 0 | 0 | 0 |  |  |  | HP steam | 0 | 0
HP Steam | 0 | 0 | 0 |  |  |  | Total | 0 | 0
Fired Heat - Natural Gas | 0 | 0 | 0 | 0
Data used for calculating the mass flow rate taken from Aspen Energy Analyzer
Utility | Target load (kJ/h) | Target flow rate (kg/h) | Effective Cp (kJ/kg C) | Tin | Tout | ΔT |  | 76946614.1675
Cooling Water | 1604253880.1832 | 76703508.4955 | 4.183 | 15 | 20 | 5
MP Steam Generation | 0 | 0 | 1 | 0 | 1 | 1
LP Steam Generation | 0 | 0 | 1 | 0 | 1 | 1
LP Steam | 0 | 0 | 1 | 0 | 1 | 1
HP Steam | 0 | 0 | 1 | 0 | 1 | 1
Fired Heat - Natural Gas | 0 | 0 | 1 | 0 | 1 | 1