## CAPEX
Cost factors
Equipment erection | fer | 0.3
Piping | fp | 0.8
Instrumentation and control | fi | 0.3
Electrical | fel | 0.2
Civil | fc | 0.3
Structures and buildings | fs | 0.2
Lagging and paint | fl | 0.1
Material factor for 304 SS | fm | 1.3
Equipment | Equipment approximated as | Dimension needed | Value | a | b | n | Purchased Cost (Ce,i,a) |  | Equipment | Internal diameter (m) | h (m) | External diameter (m) | Area for shell (m2) | Volume | Density (kg/m3) | Shell mass (kg)
Compressors | [8 empty] | POX | 1.3716 | 4.8006 | 1.397 | 0.055231 | 0.26514 | 8000 | 2121.1399
K-100 | Centrifugal compressor | Power, kW | 1601.5688 | 580000 | 20000 | 0.6 | 2.254 |  | V-100 | 1.3716 | 4.8006 | 1.397 | 0.055231 | 0.26514 | 8000 | 2121.1399
K-101 | Centrifugal compressor | Power, kW | 1729.4467 | 580000 | 20000 | 0.6 | 2.333 |  | V-101 | 0.4572 | 2.5146 | 0.4826 | 0.018748 | 0.047144 | 8000 | 377.1533
K-102 | Centrifugal compressor | Power, kW | 1723.2622 | 580000 | 20000 | 0.6 | 2.3292 |  | V-102 | 3.2004 | 11.2014 | 3.2258 | 0.1282 | 1.436 | 8000 | 11487.8863
K-103 | Centrifugal compressor | Power, kW | 1176.5747 | 580000 | 20000 | 0.6 | 1.9712 |  | V-103 | 1.0668 | 5.8674 | 1.0922 | 0.04307 | 0.25271 | 8000 | 2021.6777
K-104 | Centrifugal compressor | Power, kW | 32.9565 | 580000 | 20000 | 0.6 | 0.74285 |  | V-104 | 0.3048 | 1.6764 | 0.3302 | 0.012668 | 0.021236 | 8000 | 169.8889
K-105 | Centrifugal compressor | Power, kW | 9.0414 | 580000 | 20000 | 0.6 | 0.65495 |  | V-105 | 1.3716 | 7.5438 | 1.397 | 0.055231 | 0.41665 | 8000 | 3333.2199
K-106 | Centrifugal compressor | Power, kW | 1.9738 | 580000 | 20000 | 0.6 | 0.61008 |  | V-106 | 0.6096 | 2.1336 | 0.635 | 0.024829 | 0.052974 | 8000 | 423.7955
K-107 | Centrifugal compressor | Power, kW | 2.1384 | 580000 | 20000 | 0.6 | 0.61156 |  | V-107 | 1.3716 | 7.5438 | 1.397 | 0.055231 | 0.41665 | 8000 | 3333.2199
K-108 | Centrifugal compressor | Power, kW | 2.2037 | 580000 | 20000 | 0.6 | 0.61213 |  | T-100 | 1.165 | 6.096 | 1.1904 | 0.046988 | 0.28644 | 8000 | 2291.5177
K-109 | Centrifugal compressor | Power, kW | 1.5333 | 580000 | 20000 | 0.6 | 0.60585 |  | T-101 | 1.0497 | 1.2192 | 1.0751 | 0.042388 | 0.051679 | 8000 | 413.4344
K-110 | Centrifugal compressor | Power, kW | 870.9716 | 580000 | 20000 | 0.6 | 1.7415 |  | T-102 | 1.097 | 0.6096 | 1.1224 | 0.044275 | 0.02699 | 8000 | 215.9206
K-111 | Centrifugal compressor | Power, kW | 933.6963 | 580000 | 20000 | 0.6 | 1.791 |  | T-103 | 1.3725 | 1.2192 | 1.3979 | 0.055267 | 0.067382 | 8000 | 539.0524
K-112 | Centrifugal compressor | Power, kW | 913.2574 | 580000 | 20000 | 0.6 | 1.775
K-113 | Centrifugal compressor | Power, kW | 535.22 | 580000 | 20000 | 0.6 | 1.4473
K-114 | Centrifugal compressor | Power, kW | 220.9688 | 580000 | 20000 | 0.6 | 1.0901
K-115 | Centrifugal compressor | Power, kW | 282.2706 | 580000 | 20000 | 0.6 | 1.1708
| Total | [5 empty] | 21.7406
Pumps
P-100 | Centrifugal pump | Flow, litres/s | 0.26158 | 8000 | 240 | 0.9 | 0.0080718
P-101 | Centrifugal pump | Flow, litres/s | 9.9333 | 8000 | 240 | 0.9 | 0.0098949
P-102 | Centrifugal pump | Flow, litres/s | 15.7333 | 8000 | 240 | 0.9 | 0.010866
| Total | [5 empty] | 0.028833
Heat exchangers
E-194 | U tube HEX | Area | 142.231 | 28000 | 54 | 1.2 | 0.048701
E-192 | U tube HEX | Area | 72.1488 | 28000 | 54 | 1.2 | 0.037168
E-183 | U tube HEX | Area | 43.5962 | 28000 | 54 | 1.2 | 0.033009
E-173 | U tube HEX | Area | 5.6354 | 28000 | 54 | 1.2 | 0.02843
E-175 | U tube HEX | Area | 237.9911 | 28000 | 54 | 1.2 | 0.066394
E-177 | U tube HEX | Area | 678.9598 | 28000 | 54 | 1.2 | 0.16308
E-177 | U tube HEX | Area | 678.9598 | 28000 | 54 | 1.2 | 0.16308
E-177 | U tube HEX | Area | 678.9598 | 28000 | 54 | 1.2 | 0.16308
E-162 | U tube HEX | Area | 0.33218 | 28000 | 54 | 1.2 | 0.028014
E-164 | U tube HEX | Area | 332.8594 | 28000 | 54 | 1.2 | 0.085426
E-144 | U tube HEX | Area | 12.3585 | 28000 | 54 | 1.2 | 0.029103
E-146 | U tube HEX | Area | 0.07063 | 28000 | 54 | 1.2 | 0.028002
E-150 | U tube HEX | Area | 89.7369 | 28000 | 54 | 1.2 | 0.039911
E-141 | U tube HEX | Area | 48.7043 | 28000 | 54 | 1.2 | 0.033721
E-137 | U tube HEX | Area | 81.0999 | 28000 | 54 | 1.2 | 0.038549
E-139 | U tube HEX | Area | 26.5661 | 28000 | 54 | 1.2 | 0.030764
E-187 | U tube HEX | Area | 59.1289 | 28000 | 54 | 1.2 | 0.03522
E-185 | U tube HEX | Area | 134.2217 | 28000 | 54 | 1.2 | 0.04731
E-193 | U tube HEX | Area | 374.7759 | 28000 | 54 | 1.2 | 0.094209
E-195 | U tube HEX | Area | 63.8401 | 28000 | 54 | 1.2 | 0.035916
E-182 | U tube HEX | Area | 903.9665 | 28000 | 54 | 1.2 | 0.21845
E-182 | U tube HEX | Area | 903.9665 | 28000 | 54 | 1.2 | 0.21845
E-184 | U tube HEX | Area | 1.1942 | 28000 | 54 | 1.2 | 0.028067
E-174 | U tube HEX | Area | 3.3807 | 28000 | 54 | 1.2 | 0.028233
E-172 | U tube HEX | Area | 4.3808 | 28000 | 54 | 1.2 | 0.028318
E-157 | U tube HEX | Area | 70.1905 | 28000 | 54 | 1.2 | 0.03687
E-163 | U tube HEX | Area | 610.1184 | 28000 | 54 | 1.2 | 0.14682
E-163 | U tube HEX | Area | 610.1184 | 28000 | 54 | 1.2 | 0.14682
E-167 | U tube HEX | Area | 17.6887 | 28000 | 54 | 1.2 | 0.029697
E-165 | U tube HEX | Area | 33.2487 | 28000 | 54 | 1.2 | 0.031618
E-145 | U tube HEX | Area | 29.4293 | 28000 | 54 | 1.2 | 0.031126
E-147 | U tube HEX | Area | 0.55774 | 28000 | 54 | 1.2 | 0.028027
E-149 | U tube HEX | Area | 146.2097 | 28000 | 54 | 1.2 | 0.049398
E-153 | U tube HEX | Area | 944.6122 | 28000 | 54 | 1.2 | 0.22877
E-153 | U tube HEX | Area | 944.6122 | 28000 | 54 | 1.2 | 0.22877
E-151 | U tube HEX | Area | 783.4989 | 28000 | 54 | 1.2 | 0.18841
E-151 | U tube HEX | Area | 783.4989 | 28000 | 54 | 1.2 | 0.18841
E-151 | U tube HEX | Area | 783.4989 | 28000 | 54 | 1.2 | 0.18841
E-142 | U tube HEX | Area | 48.2842 | 28000 | 54 | 1.2 | 0.033662
E-138 | U tube HEX | Area | 25.6534 | 28000 | 54 | 1.2 | 0.030651
E-196 | U tube HEX | Area | 505.4268 | 28000 | 54 | 1.2 | 0.12279
E-186 | U tube HEX | Area | 7.4045 | 28000 | 54 | 1.2 | 0.028597
E-190 | U tube HEX | Area | 205.7083 | 28000 | 54 | 1.2 | 0.060233
E-188 | U tube HEX | Area | 178.4465 | 28000 | 54 | 1.2 | 0.055177
E-171 | U tube HEX | Area | 78.4441 | 28000 | 54 | 1.2 | 0.038136
E-179 | U tube HEX | Area | 17.5985 | 28000 | 54 | 1.2 | 0.029686
E-181 | U tube HEX | Area | 30.2063 | 28000 | 54 | 1.2 | 0.031225
E-168 | U tube HEX | Area | 92.954 | 28000 | 54 | 1.2 | 0.040426
E-170 | U tube HEX | Area | 346.9916 | 28000 | 54 | 1.2 | 0.088364
E-158 | U tube HEX | Area | 524.4075 | 28000 | 54 | 1.2 | 0.12708
E-158 | U tube HEX | Area | 524.4075 | 28000 | 54 | 1.2 | 0.12708
E-160 | U tube HEX | Area | 2.832 | 28000 | 54 | 1.2 | 0.028188
E-166 | U tube HEX | Area | 72.9767 | 28000 | 54 | 1.2 | 0.037294
E-154 | U tube HEX | Area | 310.8586 | 28000 | 54 | 1.2 | 0.080902
E-156 | U tube HEX | Area | 0.12949 | 28000 | 54 | 1.2 | 0.028005
E-148 | U tube HEX | Area | 111.0945 | 28000 | 54 | 1.2 | 0.04339
E-152 | U tube HEX | Area | 66.3459 | 28000 | 54 | 1.2 | 0.03629
E-189 | U tube HEX | Area | 385.4899 | 28000 | 54 | 1.2 | 0.096487
E-191 | U tube HEX | Area | 655.1065 | 28000 | 54 | 1.2 | 0.15741
E-176 | U tube HEX | Area | 9.2202 | 28000 | 54 | 1.2 | 0.028776
E-178 | U tube HEX | Area | 0.14397 | 28000 | 54 | 1.2 | 0.028005
E-180 | U tube HEX | Area | 13.8636 | 28000 | 54 | 1.2 | 0.029267
E-169 | U tube HEX | Area | 368.1973 | 28000 | 54 | 1.2 | 0.092817
E-159 | U tube HEX | Area | 1.4363 | 28000 | 54 | 1.2 | 0.028083
E-161 | U tube HEX | Area | 251.6326 | 28000 | 54 | 1.2 | 0.06905
E-155 | U tube HEX | Area | 0.14639 | 28000 | 54 | 1.2 | 0.028005
E-143 | U tube HEX | Area | 166.0515 | 28000 | 54 | 1.2 | 0.052928
E-140 | U tube HEX | Area | 16.7868 | 28000 | 54 | 1.2 | 0.029594
| Total | [5 empty] | 4.9814
Reactors
POX | Pressure vessel | Shell mass, kg | 2121.1399 | 17400 | 79 | 0.85 | 0.070514
Hydroformylation | Furnace | Duty, MW | 41.61 | 80000 | 109000 | 0.8 | 2.2317
Methanation | Furnace | Duty, MW | 0.551 | 80000 | 109000 | 0.8 | 0.14766
Hydrogenation | Furnace | Duty, MW | 17.74 | 80000 | 109000 | 0.8 | 1.1679
| Total | [5 empty] | 3.6178
Flash separators
V-100 | Pressure vessel | Shell mass, kg | 2121.1399 | 17400 | 79 | 0.85 | 0.070514
V-101 | Pressure vessel | Shell mass, kg | 377.1533 | 17400 | 79 | 0.85 | 0.029637
V-102 | Pressure vessel | Shell mass, kg | 11487.8863 | 17400 | 79 | 0.85 | 0.24067
V-103 | Pressure vessel | Shell mass, kg | 2021.6777 | 17400 | 79 | 0.85 | 0.06839
V-104 | Pressure vessel | Shell mass, kg | 169.8889 | 17400 | 79 | 0.85 | 0.023613
V-105 | Pressure vessel | Shell mass, kg | 3333.2199 | 17400 | 79 | 0.85 | 0.095394
V-106 | Pressure vessel | Shell mass, kg | 423.7955 | 17400 | 79 | 0.85 | 0.030912
V-107 | Pressure vessel | Shell mass, kg | 3333.2199 | 17400 | 79 | 0.85 | 0.095394
| Total | [5 empty] | 0.65452
Absorption column T-100
Structure | Pressure vessel | Shell mass, kg | 2291.5177 | 17400 | 79 | 0.85 | 0.074119 | n-stages
Sieve trays | Tray | diameter, m | 1.165 | 130 | 440 | 1.8 | 0.0070921 | 10
| Total | [5 empty] | 0.081212
Stripping column T-101
Structure | Pressure vessel | Shell mass, kg | 413.4344 | 17400 | 79 | 0.85 | 0.03063 | n-stages
Sieve trays | Tray | diameter, m | 1.0497 | 130 | 440 | 1.8 | 0.0012203 | 2
| Total | [5 empty] | 0.031851
Absorption column T-102
Structure | Pressure vessel | Shell mass, kg | 215.9206 | 17400 | 79 | 0.85 | 0.025017 | n-stages
Sieve trays | Tray | diameter, m | 1.097 | 130 | 440 | 1.8 | 0.00064979 | 1
| Total | [5 empty] | 0.025667
Stripping column T-103
Structure | Pressure vessel | Shell mass, kg | 539.0524 | 17400 | 79 | 0.85 | 0.033977 | n-stages
Sieve trays | Tray | diameter, m | 1.3725 | 130 | 440 | 1.8 | 0.001816 | 2
| Total | [5 empty] | 0.035793
| Grand Total | [5 empty] | 31.1976
CEPCI 2010 | 532.9
CEPCI 2022 | 803.6
Purchased equipment cost 2022 | 47.0452
Installed capital cost | 175.9491
Offsites (OS) | 52.7847
Design and Engineering (D&E) | 68.6202
Contingency (X) | 22.8734
Fixed capital investment | 320.2274 | 6.8068
Working capital | 48.0341
Total investment | 368.2615
Project lifetime | 25
Interest rate | 0.12
ACCR | 0.1275
Annualized capital | 46.9533
CAPEX (M$/year) | 46.9533

## Production costs
Description | Assumption | M$/year
Labor Costs
Operating labor | 9 shift positions, 9 operators/shift | 4.05
Supervision | 25% of operating Labor | 1.0125
Direct overhead | 45% of labor and supervision | 2.2781
7.3406
Maintanance Costs
Maintanance | 3% of the installed capital cost | 5.2785
5.2785
Overhead Expenses
Plant overhead | 65% of labor and maintanace | 8.2024
Tax & Insurance | 2% of installed cost and offsites | 4.5747
12.7771
Interest
Interest on debit | 6% of working capital | 2.882
2.882
Total fixed production costs |  | 28.2782

## Catalyst costs
Propanol produced |  |  | 56724.8232 | kg/hr
Unit operation | Catalyst used | kg/hr | $/kg | $/hr | M$/year
Hydroformylation | Rh/PPh3 | 0.0081 | 286000 | 2316.6 | 18.5328 | Sigma Aldrich: https://www.sigmaaldrich.com/US/en/product/aldrich/225665

## OPEX
Material | Unit | Quantity | Price ($/unit) | Total cost | 2022 costs | Reference
Raw material costs | [7 empty] | $/cu. ft | $/MJ | $/kg
Natural gas | ton/hr | 16.0429 | 524 | 8406.4796 | 8702.1088 | Europa 2021 | Natural gas | 0.0134 | 0.012642 | 0.69528
Oxygen | ton/hr | 22.4 | 123.25 | 2760.8 | 3678.6252 | Lin 2018 (pg. 4)
Ethylene | ton/hr | 26.8693 | 1293 | 34741.9697 | 45956.6203 | Iasonas 2020
Hydrogen | ton/hr | 0.58968 | 2090 | 1232.4312 | 1630.258 | Iasonas 2020
Total |  |  |  |  | 59967.6123
Utility costs
Cooling water | m3/hr | 9289.9776 | 0.036 | 334.4392 | 442.3956 | Iasonas 2020
Electricity | MWh | 10.099 | 69.6 | 702.8929 | 929.7856 | Iasonas 2020
Total |  |  |  |  | 1372.1812
Additional costs (purge,etc)
CO2 capture and storage | ton/hr | 1.8393 | 15 | 27.5894 | 38.5311 | Dooley 2008 (pg. 5)
Wastewater treatment | m3/hr | 6.671 | 1.6 | 10.6736 | 14.119 | Iasonas 2020
Flue gas emissions | ton/hr | 0.73017 | 200 | 146.035 | 194.5842 | Turton 2018 (pg. 246)
Total |  |  |  |  | 247.2343
Products sold
Steam | ton/hr | -97.0443 | 15.6 | -1513.8905 | -2002.5719 | Iasonas 2020
Total |  |  |  |  | -2002.5719
Catalyst costs | M$/year |  |  |  | 18.5328 | Refer catalyst costs sheet
Total OPEX | M$/year |  |  |  | 495.2084
Reference Data
CEPCI 2008 | 575.4
CEPCI 2018 | 603.1
CEPCI 2019 | 607.5
CEPCI 2021 | 776.3
CEPCI 2022 | 803.6

## Summary
Purchased equipment cost 2022 (M$/year) | 47.0452 | CAPEX summary |  |  |  | CAPEX short summary
Installed capital cost | 175.9491 | Unit operation | Contribution 2010 | Contribution 2022 | CAPEX [M$/year] | Unit operation | CAPEX [M$/year]
Offsites (OS) | 52.7847 | Compressors | 21.7406 | 32.7842 | 32.7202 | Compressors | 32.7202
Design and engineering (D&E) | 68.6202 | Pumps | 0.028833 | 0.04348 | 0.043395 | Pumps | 0.043395
Contingency (X) | 22.8734 | Heat exchangers | 4.9814 | 7.5118 | 7.4971 | Heat exchangers | 7.4971
Fixed capital investment | 320.2274 | Reactors | 3.6178 | 5.4555 | 5.4449 | Reactors | 5.4449
Working capital | 48.0341 | Flash separators | 0.65452 | 0.98701 | 0.98508 | Flash separators | 0.98508
Total investment | 368.2615 | Columns | 0.17452 | 0.26318 | 0.26266 | Columns | 0.26266
Labor costs | 7.3406 | Total | 31.1976 | 47.0452 | 46.9533 | Total | 46.9533
Maintanance costs | 5.2785
Overhead expenses | 12.7771 | Production costs summary |  |  |  | Production costs short summary
Interest | 2.882 | Category | M$/year |  |  | Category | M$/year
Project lifetime | 25 | Operating labor | 4.05 |  |  | Labor | 7.3406
Interest rate | 0.12 | Supervision | 1.0125 |  |  | Maintanance | 5.2785
ACCR | 0.1275 | Direct overhead | 2.2781 |  |  | Overhead | 12.7771
CAPEX (M$/year) | 46.9533 | Maintanance | 5.2785 |  |  | Interest | 2.882
Fixed production costs (M$/year) | 28.2782 | Plant overhead | 8.2024 |  |  | Total | 28.2782
OPEX (M$/year) | 495.2084 | Tax & Insurance | 4.5747
Total expenses (M$/year) | 570.44 | Interest on debit | 2.882
Total expenses ($/hr) | 71305.0015 | Total | 28.2782
Total propanol produced (kg/hr) | 56724.8232
Cost of propanol per kg | 1.257 | OPEX short summary
Cost of propanol per ton | 1257.0335 | Category | M$/year
|  | Natural gas | 69.6169
|  | Oxygen | 29.429
|  | Ethylene | 367.653
|  | Hydrogen | 13.0421
|  | Cooling water | 3.5392
|  | Electricity | 7.4383
|  | CO2 capture and storage | 0.30825
|  | Wastewater treatment | 0.11295
|  | Flue gas emissions | 1.5567
|  | Steam | -16.0206
|  | Catalyst | 18.5328
|  | Total | 495.2084
Overall
|  | Category | Contribution $/t | Required (unit/hr) | Unit
|  | Natural gas | 153.4092 | 16.0429 | ton/hr
|  | Carbon dioxide | 0 | 0 | ton/hr
|  | Oxygen | 64.8504 | 22.4 | ton/hr
|  | Hydrogen | 28.7398 | 0.58968 | ton/hr
|  | Ethylene | 810.1677 | 26.8693 | ton/hr
|  | Cooling water | 7.799 | 9289.9776 | m3/hr
|  | Electricity | 16.3912 | 10.099 | MWh
|  | Fired heat - natural gas | 0 | 0 | ton/hr
|  | Carbon dioxide storage | 0.67926 | 1.8393 | ton/hr
|  | Wastewater treatment | 0.2489 | 6.671 | m3/hr
|  | Flue gas emissions | 3.4303 | 0.73017 | ton/hr
|  | Steam | -35.3033 | -97.0443 | ton/hr
|  | Catalyst | 40.8393 | 0 | -
|  | Fixed Costs | 62.3145 | 0 | -
|  | CAPEX | 103.4673 | 0 | -
|  | Total | 1257.0335