## Material streams
Final product: 1-propanol (99.8 wt%)
Component | Type | Mass flow (kg/hr) | kg/kg propanol
Natural gas | Feed | 16042.9001 | 0.28282
Oxygen | Feed | 22400 | 0.39489
Ethylene | Feed | 26869.2728 | 0.47368
Hydrogen | Feed | 589.68 | 0.010395
Waste water | Emissions | 6670.9718 | 0.1176
Caputred carbon dioxide | Emissions | 1839.2912 | 0.032425
Purge gas | Emissions | 730.1749 | 0.012872
1-propanol (99.8 wt %) | Product | 56724.8232 | 1

## Electricity
Block | Type | kWh | kWh/kg propanol
K-100 | Compressor | 1601.5688 | 0.028234
K-101 | Compressor | 1729.4467 | 0.030488
K-102 | Compressor | 1723.2622 | 0.030379
K-103 | Compressor | 1176.5747 | 0.020742
K-104 | Compressor | 32.9565 | 0.00058099
K-105 | Compressor | 9.0414 | 0.00015939
K-106 | Compressor | 1.9738 | 3.4795e-05
K-107 | Compressor | 2.1384 | 3.7697e-05
K-108 | Compressor | 2.2037 | 3.885e-05
K-109 | Compressor | 1.5333 | 2.7031e-05
K-110 | Compressor | 870.9716 | 0.015354
K-111 | Compressor | 933.6963 | 0.01646
K-112 | Compressor | 913.2574 | 0.0161
K-113 | Compressor | 535.22 | 0.0094354
K-114 | Compressor | 220.9688 | 0.0038955
K-115 | Compressor | 282.2706 | 0.0049761
P-100 | Pump | 0.033828 | 5.9636e-07
P-101 | Pump | 44.8956 | 0.00079146
P-102 | Pump | 17.0222 | 0.00030008
| Total | 10099.0358 | 0.17804

## Utilities
Utility | Load (kJ/h) | Flow rate (kg/h) | Flow /kg propanol
Cooling water | 194299880.5893 | 9289977.5563 | 163.7727 |  |  |  |  | Net (kJ/h) | Net (kg/h)
LP Steam | 1921036.7458 | 874.6297 | 0.015419 |  |  |  | LP steam | -112816636.7455 | -51364.3402
MP Steam Generation | 5442034.96 | 2746.5605 | 0.048419 |  |  |  | MP steam | -5442034.96 | -2746.5605
LP Steam Generation | 114737673.4913 | 52238.9699 | 0.92092 |  |  |  | HP steam | -73119814.1628 | -42933.3651
HP Steam | 349363.0381 | 205.1336 | 0.0036163 |  |  |  | Total | -191378485.8683 | -97044.2658
HP Steam Generation | 73469177.2009 | 43138.4987 | 0.76049
Data used for calculating the mass flow rate taken from Aspen Energy Analyzer
Utility | Target load (kJ/h) | Target flow rate (kg/h) | Effective Cp (kJ/kg C) | Tin | Tout | ΔT
Cooling water | 194282724.7541 | 9289157.2916 | 4.183 | 15 | 20 | 5
LP Steam | 1921036.7458 | 874.6297 | 2196.4 | 124 | 125 | 1
MP Steam Generation | 17400853.8221 | 8782.1004 | 1981.4 | 174 | 175 | 1
LP Steam Generation | 111747154.0894 | 50877.4149 | 2196.4 | 124 | 125 | 1
HP Steam | 349363.0381 | 205.1336 | 1703.1 | 249 | 250 | 1
HP Steam Generation | 64518033.5759 | 37882.7042 | 1703.1 | 249 | 250 | 1

## Hydroformylation catalyst
Propanol produced |  |  | 56724.8232 | kg/hr
Unit operation | Catalyst used | Price ($/kg) | Loading (kg/m3) | Reactor volume (m3) | Catalyst required (kg/hr) | Catalyst required (kg/kg propanol)
Hydroformylation | Rh/PPh3 | 286000 | 0.27 | 240 | 0.0081 | 1.4279e-07