## Sheet1
Products
Ethylene {RoW} ¦ CO2 and H2O co-electrolysis; CO2 from Natural Gas Power Plant; Electricity from Wind; Oxygen released in the atmosphere ¦ Cut-Off, S ¦ SebastianoDAngelo (Upper bound, Corr. Electrolyte) | 1 | kg | 96.3384 | not defined | Chemicals\Organic\Market | Stored at 20.65 bar, -15.45 °C
Hydrogen, compressed gas (30 bar) {RoW} ¦ CO2 and H2O co-electrolysis; CO2 from Natural Gas Power Plant; Electricity from Wind; Oxygen released in the atmosphere ¦ Cut-Off, S ¦ SebastianoDAngelo (Upper bound, Corr. Electrolyte) | 0.034776 | kg | 3.6616 | not defined | Chemicals\Gases\Market | Stored at 29.6 bar, 25 °C
Avoided products
Resources
Materials/fuels
Captured CO2 from NG power pant using chemical absorption with monoethanolamine; {RoW} Iasonas ; NEW | 5.949 | kg
Water, ultrapure {RoW}¦ production ¦ Cut-off, S | 10.8009 | kg
Potassium hydroxide {GLO}¦ market for ¦ Cut-off, S | 3.6081 | kg
Electricity/heat
Electricity, high voltage {RoW}¦ electricity production, wind, <1MW turbine, onshore ¦ Cut-off, S | 40.135 | kWh
Electricity, high voltage {GLO}¦ market group for ¦ Cut-off, S | 0.285 | kWh
Emissions to air
Oxygen |  | 3.6984 | kg
Emissions to water
Emissions to soil
Final waste flows
Non material emissions
Social issues
Economic issues
Waste to treatment
Wastewater, average {GLO}¦ market for ¦ Cut-off, S | 0.0015442 | m3

## Sheet2
Products
Green Ethylene; Wind H2; Design 3; V9.0; MTO MIX; Iasonas; 2021 | 16608.64 | kg | 54.5693 | not defined | Agricultural\Animal feed\Avian feed
Green Propylene; Wind H2; Design 3; V9.0; MTO MIX; Iasonas; 2021 | 10948.7668 | kg | 28.0838 | not defined | Agricultural\Animal feed\Avian feed
Green Butene; Wind H2; Design 3; V9.0; MTO MIX; Iasonas; 2021 | 3342.2248 | kg | 15.0408 | not defined | Agricultural\Animal feed\Avian feed
Green H2; Wind H2; Design 3; V9.0; MTO MIX;Iasonas; 2021 | 287.5929 | kg | 1.0285 | not defined | Agricultural\Animal feed\Avian feed
Green Pentane; Wind H2; Design 3; V9.0; MTO MIX;Iasonas; 2021 | 747.4359 | kg | 1.2777 | not defined | Agricultural\Animal feed\Avian feed
Avoided products
Resources
Air |  | 22400 | kg
Materials/fuels
Captured CO2 from coal power pant using chemical absorption with monoethanolamine; {RoW} Iasonas; New | 0 | kg
Captured CO2 from NG power pant using chemical absorption with monoethanolamine; {RoW} Iasonas ; NEW | 110204.913 | kg
DAC CO2 using an aqueous KOH sorbent coupled to calcium caustic recovery loop; {RoW} Iasonas ; | 0 | kg
Hydrogen production; Wind-powered water electrolysis; {RoW}; (Efficiency approx. 52%) Iasonas | 0 | kg
Hydrogen production; Wind-powered water electrolysis; {RoW}; (Efficiency 70%) Iasonas | 0 | kg
Hydrogen production; Wind-powered water electrolysis; {RoW}; (Efficiency 65%) Iasonas | 14440.6438 | kg
Electricity/heat
Steam, in chemical industry {RER}¦ production ¦ Cut-off, S | -9446.123 | kg
CoolingWater {GLO}; Iasonas | 27900000 | kg
Electricity, high voltage {GLO}¦ market group for ¦ Cut-off, S | 40503.265 | kWh
Monoethanolamine {GLO}¦ market for ¦ Cut-off, S | 0.6285 | kg
Emissions to air
Carbon dioxide |  | 9582.2623 | kg
Water |  | 489.9429 | kg
Monoethanolamine |  | 0.5229 | kg
Methanol |  | 766.9502 | kg
Nitrogen dioxide |  | 13.5286 | kg
Emissions to water
Emissions to soil
Final waste flows
Non material emissions
Social issues
Economic issues
Waste to treatment
Wastewater, average {GLO}¦ market for ¦ Cut-off, S | 87.9676 | m3