## LCI_Biogas
Database | Biogas-to-Chemicals
Activity | treatment of biowaste by anaerobic digestion, cut-off with biogenic carbon uptake
comment | This dataset represents the production of biogas by anaerobic digestion of biowaste (food and green waste) in Europe. Biogas is a by-product of the main activity (biowaste treatment) and comes free of burdens. The dataset was adapted to include the corresponding CO2 removed from the atmosphere during biomass growth and contained in the biogas. This ensures the carbon neutrality of the biogas supply chain from cradle to grave
location | RER
reference product | biogas
production amount | 1
unit | cubic meter
source
Exchanges
name | reference product | amount | unit | database | categories | location | type | comment
treatment of biowaste by anaerobic digestion, cut-off with biogenic carbon uptake | biogas | 1 | cubic meter | Biogas-to-Chemicals |  | RER | production
Carbon dioxide, to soil or biomass stock |  | 1.9819 | kilogram | biosphere3 | soil |  | biosphere | amount of CO2 removed from the atmosphere during biomass growth and contained in the biogas; see Carbon balance
Activity | treatment of sewage sludge by anaerobic digestion, cut-off with biogenic carbon uptake
comment | This dataset represents the production of biogas by anaerobic digestion of sewage sludge in Europe. Biogas is a by-product of the main activity (wastewater treatment) and comes free of burdens. The dataset was adapted to include the corresponding CO2 removed from the atmosphere during biomass growth and contained in the biogas. This ensures the carbon neutrality of the biogas supply chain from cradle to grave
location | RER
reference product | biogas
production amount | 1
unit | cubic meter
source
Exchanges
name | reference product | amount | unit | database | categories | location | type | comment
treatment of sewage sludge by anaerobic digestion, cut-off with biogenic carbon uptake | biogas | 1 | cubic meter | Biogas-to-Chemicals |  | RER | production
Carbon dioxide, to soil or biomass stock |  | 1.9819 | kilogram | biosphere3 | soil |  | biosphere | amount of CO2 removed from the atmosphere during biomass growth and contained in the biogas; see Carbon balance
Activity | anaerobic digestion of animal manure, with biogenic carbon uptake
comment | This dataset represents the production of biogas and digestate by anaerobic digestion of animal manure in Europe. Biogas is the single purpose of this process and, therefore, all the environmental burdens of waste treatment are allocated to the biogas (i.e., digestate leaves the process free of burdens). Manure was assumed to come free of burdens (no collection nor transportation was assumed to be needed). The dataset was adapted to include the corresponding CO2 removed from the atmosphere during biomass growth and contained in the biogas. This ensures the carbon neutrality of the biogas supply chain from cradle to grave
location | RER
reference product | biogas
production amount | 1
unit | cubic meter
source
Exchanges
name | reference product | amount | unit | database | categories | location | type | comment
anaerobic digestion of animal manure, with biogenic carbon uptake | biogas | 1 | cubic meter | Biogas-to-Chemicals |  | RER | production
market group for electricity, low voltage | electricity, low voltage | 0.158 | kilowatt hour | ecoinvent |  | RER | technosphere | ecoinvent default data
market for heat, central or small-scale, other than natural gas | heat, central or small-scale, other than natural gas | 3.47 | megajoule | ecoinvent |  | Europe without Switzerland | technosphere | ecoinvent default data
anaerobic digestion plant construction, agriculture, with methane recovery | anaerobic digestion plant, agriculture, with methane recovery | 2.86e-07 | unit | ecoinvent |  | RoW | technosphere | ecoinvent default data
digester sludge, Recycled Content cut-off | digester sludge | -36.1826 | kilogram | ecoinvent |  | GLO | technosphere | ecoinvent default data
Carbon dioxide, to soil or biomass stock |  | 1.9819 | kilogram | biosphere3 | soil |  | biosphere | amount of CO2 removed from the atmosphere during biomass growth and contained in the biogas; see Carbon balance
Carbon dioxide, non-fossil |  | 0.070895 | kilogram | biosphere3 | air::non-urban air or from high stacks |  | biosphere | ecoinvent default data
Methane, non-fossil |  | 0.019834 | kilogram | biosphere3 | air::non-urban air or from high stacks |  | biosphere | ecoinvent default data
Dinitrogen monoxide |  | 0.00024904 | kilogram | biosphere3 | air::non-urban air or from high stacks |  | biosphere | ecoinvent default data
Hydrogen sulfide |  | 4.1276e-05 | kilogram | biosphere3 | air::non-urban air or from high stacks |  | biosphere | ecoinvent default data
Ammonia |  | 0.0017504 | kilogram | biosphere3 | air::non-urban air or from high stacks |  | biosphere | ecoinvent default data
Activity | anaerobic digestion of crop residues, with biogenic carbon uptake
comment | This dataset represents the production of biogas and digestate by anaerobic digestion of crop residues in Europe. Biogas is the single purpose of this process and, therefore, all the environmental burdens of waste treatment are allocated to the biogas (i.e., digestate leaves the process free of burdens). Crop residues were assumed to come free of burdens (collection and transportation were included). The dataset was adapted to include the corresponding CO2 removed from the atmosphere during biomass growth and contained in the biogas. This ensures the carbon neutrality of the biogas supply chain from cradle to grave
location | RER
reference product | biogas
production amount | 1
unit | cubic meter
source
Exchanges
name | reference product | amount | unit | database | categories | location | type | comment
anaerobic digestion of crop residues, with biogenic carbon uptake | biogas | 1 | cubic meter | Biogas-to-Chemicals |  | RER | production | assume biogas composition 60% CH4 and 40% CO2
Carbon dioxide, to soil or biomass stock |  | 1.9819 | kilogram | biosphere3 | soil |  | biosphere | amount of CO2 removed from the atmosphere during biomass growth and transferred into the biogas; see Carbon balance
Activity | anaerobic digestion of sequential crop, with biogenic carbon uptake
comment | This dataset represents the production of biogas and digestate by anaerobic digestion of sequential crop in Europe. Biogas is the single purpose of this process and, therefore, all the environmental burdens of waste treatment are allocated to the biogas (i.e., digestate leaves the process free of burdens). Manure was assumed to come free of burdens. The dataset was adapted to include the CO2 removed from the atmosphere during biomass growth and transferred into the biogas. This ensures the carbon neutrality of biogas supply chains from cradle to grave
location | RER
reference product | biogas
production amount | 1
unit | cubic meter
source
Exchanges
name | reference product | amount | unit | database | categories | location | type | comment
anaerobic digestion of sequential crop, with biogenic carbon uptake | biogas | 1 | cubic meter | Biogas-to-Chemicals |  | RER | production | assume biogas composition 60% CH4 and 40% CO2
oat forage production, sequential crop | oat forage, sequential crop |  | kilogram | Biogas-to-Chemicals |  | RER | technosphere
Activity | oat forage production, sequential crop
comment | This dataset represents the production of oat forage as sequential crop in Europe. Based on Lodato et al. (2022)
location | RER
reference product | oat forage, sequential crop
production amount | 1
unit | kilogram
source | Lodato et al. (2022): Towards sustainable methane supply from local bioresources: Anaerobic digestion, gasification, and gas upgrading. Applied Energy 323 (2022) 119568
Exchanges
name | reference product | amount | unit | database | categories | location | type | comment
oat forage production, sequential crop | oat forage, sequential crop | 1 | kilogram | Biogas-to-Chemicals |  | RER | production
market for combine harvesting | combine harvesting | 5e-05 | hectare | ecoinvent |  | GLO | technosphere | process considered for harvesting of the sequential crop. Based on Lodato et al. (2022), a sequential crop yied of 20,000 kg ww/ha was considered
market group for inorganic nitrogen fertiliser, as N | market group for inorganic nitrogen fertiliser, as N | 0.004 | kilogram | ecoinvent |  | RER | technosphere | oat forage as sequential crop requires 80 kg N fertilizer/ha (Lodato et al., 2022)
Carbon dioxide, to soil or biomass stock |  |  | kilogram | biosphere3 | soil |  | biosphere | amount of CO2 removed from the atmosphere during biomass growth and transferred into the biogas; see Carbon balance
Nitrate |  | 0.0044 | kilogram | biosphere3 | water::ground |  | biosphere | nitrate percolation of 88 kg NO3- per ha (Lodato et al., 2022)

## LCI_Biomethane_2
Activity | market group for biomethane, high pressure
comment
location | RER
reference product | biomethane, high pressure
production amount | 1
unit | cubic meter
source
Exchanges
name | reference product | amount | unit | database | categories | location | type | comment
market group for biomethane, high pressure | biomethane, high pressure | 1 | cubic meter | Biogas-to-Chemicals |  | RER | production

## LCI_Biomethane
Database | biogas to chemicals
Activity | treatment of biowaste by anaerobic digestion, cut-off with biogenic carbon uptake
comment | This dataset represents the production of biogas by anaerobic digestion of biowaste. Biogas is a by-product of the main activity (biowaste treatment) and comes free of burdens. Dataset was adapted to include the CO2 removed from the atmosphere during biomass growth. This ensures the carbon neutrality of biogas supply chains. Only the carbon removed from the atmosphere and transferred into the biogas was considered
location | RER
reference product | biogas
production amount | 1
unit | cubic meter
source
Exchanges
name | reference product | amount | unit | database | categories | location | type | comment
treatment of biowaste by anaerobic digestion, cut-off with biogenic carbon uptake | biogas | 1 | cubic meter | biogas to chemicals |  | RER | production | assume biogas composition 60% CH4 and 40% CO2
Carbon dioxide, to soil or biomass stock |  | 1.9819 | kilogram | biosphere3 | soil |  | biosphere | amount of CO2 removed from the atmosphere per cubic meter of biogas during biomass growth; see Carbon balance
Activity | biogas upgrading to biomethane, pressure swing adsorption
comment | This dataset represents the upgrading of biogas to biomethane using the pressure swing adsorption (PSA) technology
location | RER
reference product | biomethane, high pressure
production amount | 1
unit | cubic meter
source | Based on the equivalent dataset from ecoinvent v3.8. Electricity consumption was updated and the input volume of biogas and emissions of CH4 and CO2 were recalculated based on the carbon balance
Exchanges
name | reference product | amount | unit | database | categories | location | type | comment
biogas upgrading to biomethane, pressure swing adsorption | biomethane, high pressure | 1 | cubic meter | biogas to chemicals |  | RER | production | 98% purity (98% CH4 and 2% CO2 v/v)
treatment of biowaste by anaerobic digestion, cut-off with biogenic carbon uptake | biogas | 1.666 | cubic meter | biogas to chemicals |  | RER | technosphere | see Carbon balance
market group for electricity, medium voltage | electricity, medium voltage | 0.37485 | kilowatt hour | ecoinvent |  | RER | technosphere | overall electricity consumption required for PSA upgrading (including compression up to natural gas network requirements); average value (0.15-0.30 kWh/m3 biogas) based on Bauer 2013
chemical factory construction, organics | chemical factory, organics | 5.4e-11 | unit | ecoinvent |  | RER | technosphere | ecoinvent default data
market for lubricating oil | lubricating oil | 0.00015 | kilogram | ecoinvent |  | RER | technosphere | ecoinvent default data
market for potassium hydroxide | potassium hydroxide | 3.98e-06 | kilogram | ecoinvent |  | GLO | technosphere | ecoinvent default data
Carbon dioxide, non-fossil |  | 1.3042 | kilogram | biosphere3 | air::non-urban air or from high stacks |  | biosphere | assume 2% of CO2 in biogas remains in biomethane and the rest is removed and released to the atmosphere (no CCS); see Carbon balance
Methane, non-fossil |  | 0.014334 | kilogram | biosphere3 | air::non-urban air or from high stacks |  | biosphere | assume 2% methane leakage; see Carbon balance
Nitrogen |  | 0.04878 | kilogram | biosphere3 | air |  | biosphere | ecoinvent default data
Heat, waste |  | 1.28 | megajoule | biosphere3 | air::non-urban air or from high stacks |  | biosphere | ecoinvent default data
Sulfur dioxide |  | 6.599e-06 | kilogram | biosphere3 | air::non-urban air or from high stacks |  | biosphere | ecoinvent default data
Hydrogen sulfide |  | 6.7e-06 | kilogram | biosphere3 | air::non-urban air or from high stacks |  | biosphere | ecoinvent default data
Activity | biogas upgrading to biomethane, pressure swing adsorption w/ CCS
comment | This dataset represents the upgrading of biogas to biomethane using the pressure swing adsorption (PSA) technology coupled with CCS. Due to the relatively highly concentrated CO2 generated from biogas upgrading, the process requires only additional gas compression and dehydratation
location | RER
reference product | biomethane, high pressure
production amount | 1
unit | cubic meter
source | Based on the equivalent dataset from ecoinvent v3.8. Electricity consumption was updated and the input volume of biogas and emissions of CH4 and CO2 were recalculated based on the carbon balance. The CO2 storage dataset available in premise was used
Exchanges
name | reference product | amount | unit | database | categories | location | type | comment
biogas upgrading to biomethane, pressure swing adsorption w/ CCS | biomethane, high pressure | 1 | cubic meter | biogas to chemicals |  | RER | production | 98% purity (98% CH4 and 2% CO2 v/v)
treatment of biowaste by anaerobic digestion, cut-off with biogenic carbon uptake | biogas | 1.666 | cubic meter | biogas to chemicals |  | RER | technosphere | see Carbon balance
CO2 storage/at wood burning power plant 20 MW, truck 25km, post, pipeline 200km, storage 1000m | CO2 storage/at wood burning power plant 20 MW, truck 25km, post, pipeline 200km, storage 1000m | 1.2781 | kilogram | ecoinvent |  | WEU | technosphere | premise dataset; assume 2% of CO2 in biogas remains in biomethane and 2% is emitted to the atmosphere as leakage; the remaining is captured and stored; see Carbon balance
market group for electricity, medium voltage | electricity, medium voltage | 0.37485 | kilowatt hour | ecoinvent |  | RER | technosphere | overall electricity consumption required for upgrading (including compression up to natural gas network requirements); average value (0.15-0.30 kWh/m3 biogas) based on Bauer 2013
chemical factory construction, organics | chemical factory, organics | 5.4e-11 | unit | ecoinvent |  | RER | technosphere | ecoinvent default data
market for lubricating oil | lubricating oil | 0.00015 | kilogram | ecoinvent |  | RER | technosphere | ecoinvent default data
market for potassium hydroxide | potassium hydroxide | 3.98e-06 | kilogram | ecoinvent |  | GLO | technosphere | ecoinvent default data
Carbon dioxide, non-fossil |  | 0.026084 | kilogram | biosphere3 | air::non-urban air or from high stacks |  | biosphere | assume 2% of CO2 in biogas remains in biomethane and 2% is emitted to the atmosphere as leakage; the remaining is captured and stored; see Carbon balance
Methane, non-fossil |  | 0.014334 | kilogram | biosphere3 | air::non-urban air or from high stacks |  | biosphere | assume 2% methane leakage; see Carbon balance
Nitrogen |  | 0.04878 | kilogram | biosphere3 | air |  | biosphere | ecoinvent default data
Heat, waste |  | 1.28 | megajoule | biosphere3 | air::non-urban air or from high stacks |  | biosphere | ecoinvent default data
Sulfur dioxide |  | 6.599e-06 | kilogram | biosphere3 | air::non-urban air or from high stacks |  | biosphere | ecoinvent default data
Hydrogen sulfide |  | 6.7e-06 | kilogram | biosphere3 | air::non-urban air or from high stacks |  | biosphere | ecoinvent default data

## LCI_e-MeOH
Activity | methanol production, electrolytic H2 w/ wind, CO2 from DAC
comment | This dataset represents the production of methanol from electrolytic hydrogen and CO2 captured from the atmosphere
location | RER
reference product | methanol
production amount | 1
unit | kilogram
source | premise datasets for methanol synthesis and distillation
Exchanges
name | reference product | amount | unit | database | categories | location | type | comment
methanol production, electrolytic H2 w/ wind, CO2 from DAC | methanol | 1 | kilogram | biogas to chemicals |  | RER | production
carbon dioxide, captured from atmosphere, with heat pump heat, and grid electricity | carbon dioxide, captured from the atmosphere | 1.6904 | kilogram | ecoinvent |  | WEU | technosphere | premise default data for synthesis
hydrogen production, gaseous, 25 bar, from electrolysis w/ wind | hydrogen, gaseous, 25 bar | 0.13898 | kilogram | biogas to chemicals |  | RER | technosphere | premise default data for synthesis
market group for electricity, low voltage | electricity, low voltage | 0.3029 | kilowatt hour | ecoinvent |  | RER | technosphere | premise default data for synthesis
steam production, as energy carrier, in chemical industry | heat, from steam, in chemical industry | 3.5098 | megajoule | ecoinvent |  | RER | technosphere | premise default data for distillation
methanol production facility, construction | methanol production facility, construction | 25.3468 | unit | ecoinvent |  | RER | technosphere | premise default data for distillation + synthesis
market for tap water | tap water | 68.8196 | kilogram | ecoinvent |  | Europe without Switzerland | technosphere | premise default data for synthesis
market for zinc oxide | zinc oxide | 7.9287e-06 | kilogram | ecoinvent |  | GLO | technosphere | premise default data for synthesis
market for copper oxide | copper oxide | 2.1136e-05 | kilogram | ecoinvent |  | GLO | technosphere | premise default data for synthesis
market for aluminium oxide, metallurgical | aluminium oxide, metallurgical | 3.9644e-06 | kilogram | ecoinvent |  | IAI Area, EU27 & EFTA | technosphere | premise default data for synthesis
treatment of wastewater, average, capacity 1E9l/year | wastewater, average | -0.06882 | cubic meter | ecoinvent |  | Europe without Switzerland | technosphere | premise default data for synthesis
Carbon dioxide, fossil |  | 0.13207 | kilogram | biosphere3 | air::non-urban air or from high stacks |  | biosphere | premise default data for distillation
Carbon monoxide, fossil |  | 1.6694e-06 | kilogram | biosphere3 | air::non-urban air or from high stacks |  | biosphere | premise default data for distillation
Activity | hydrogen production, gaseous, 25 bar, from electrolysis w/ wind
comment | This dataset represents the production of hydrogen from electrolysis with wind electricity
location | RER
reference product | hydrogen, gaseous, 25 bar
production amount | 1
unit | kilogram
source | premise dataset for hydrogen production by electrolysis
Exchanges
name | reference product | amount | unit | database | categories | location | type | comment
hydrogen production, gaseous, 25 bar, from electrolysis w/ wind | hydrogen, gaseous, 25 bar | 1 | kilogram | biogas to chemicals |  | RER | production
electricity production, wind, 1-3MW turbine, onshore | electricity, high voltage | 55.051 | kilowatt hour | ecoinvent |  | RoW | technosphere | premise default data
electrolyzer, PEM, Balance of Plant | electrolyzer, PEM, Balance of Plant | 3.2832e-07 | unit | ecoinvent |  | GLO | technosphere | premise default data
electrolyzer, PEM, Stack | electrolyzer, PEM, Stack | 9.3804e-07 | unit | ecoinvent |  | GLO | technosphere | premise default data
market for water, deionised | water, deionised | 12 | kilogram | ecoinvent |  | Europe without Switzerland | technosphere | premise default data

## LCI_Heat-NG-CCS
Activity | heat production, natural gas, at boiler condensing modulating >100kW w/ CCS
comment | This dataset represents the production of heat from natural gas at industrial furnace coupled with CCS
location | GLO
reference product | heat, district or industrial, natural gas
production amount | 1
unit | megajoule
source | Based on the equivalent dataset from ecoinvent v3.8. Emissions of CO2 were adjusted assuming 90% capture rate
Exchanges
name | reference product | amount | unit | database | categories | location | type | comment
heat production, natural gas, at boiler condensing modulating >100kW w/ CCS | heat, district or industrial, natural gas | 1 | megajoule | biogas to chemicals |  | GLO | production
market group for natural gas, high pressure | natural gas, high pressure | 0.027008 | cubic meter | ecoinvent |  | GLO | technosphere | ecoinvent default data; sum of all suppliers
market group for electricity, low voltage | electricity, low voltage | 0.0010882 | kilowatt hour | ecoinvent |  | GLO | technosphere | ecoinvent default data
market for industrial furnace, natural gas | industrial furnace, natural gas | 2.7451e-09 | unit | ecoinvent |  | GLO | technosphere | ecoinvent default data
carbon dioxide capture and storage, from natural gas boiler, 400 km pipeline, storage 3000m | carbon dioxide capture and storage | 0.049412 | kilogram | biogas to chemicals |  | GLO | technosphere | assume 90% capture rate
Carbon dioxide, fossil |  | 0.0054902 | kilogram | biosphere3 | air::urban air close to ground |  | biosphere | ecoinvent default data; modified to include 90% capture rate
Methane, fossil |  | 1.9608e-06 | kilogram | biosphere3 | air::urban air close to ground |  | biosphere | ecoinvent default data
Pentane |  | 1.1765e-06 | kilogram | biosphere3 | air::urban air close to ground |  | biosphere | ecoinvent default data
Sulfate |  | 4.902e-08 | kilogram | biosphere3 | water::surface water |  | biosphere | ecoinvent default data
Acetaldehyde |  | 9.8039e-10 | kilogram | biosphere3 | air::urban air close to ground |  | biosphere | ecoinvent default data
Sulfur dioxide |  | 4.902e-07 | kilogram | biosphere3 | air::urban air close to ground |  | biosphere | ecoinvent default data
Carbon monoxide, fossil |  | 2.8431e-06 | kilogram | biosphere3 | air::urban air close to ground |  | biosphere | ecoinvent default data
Nitrate |  | 1.2745e-07 | kilogram | biosphere3 | water::surface water |  | biosphere | ecoinvent default data
Mercury |  | 2.9412e-11 | kilogram | biosphere3 | air::urban air close to ground |  | biosphere | ecoinvent default data
Propane |  | 1.9608e-07 | kilogram | biosphere3 | air::urban air close to ground |  | biosphere | ecoinvent default data
Sulfite |  | 4.902e-08 | kilogram | biosphere3 | water::surface water |  | biosphere | ecoinvent default data
Particulates, < 2.5 um |  | 9.8039e-08 | kilogram | biosphere3 | air::urban air close to ground |  | biosphere | ecoinvent default data
Acetic acid |  | 1.4706e-07 | kilogram | biosphere3 | air::urban air close to ground |  | biosphere | ecoinvent default data
PAH, polycyclic aromatic hydrocarbons |  | 9.8039e-09 | kilogram | biosphere3 | air::urban air close to ground |  | biosphere | ecoinvent default data
Dinitrogen monoxide |  | 4.902e-07 | kilogram | biosphere3 | air::urban air close to ground |  | biosphere | ecoinvent default data
Propionic acid |  | 1.9608e-08 | kilogram | biosphere3 | air::urban air close to ground |  | biosphere | ecoinvent default data
Benzo(a)pyrene |  | 9.8039e-12 | kilogram | biosphere3 | air::urban air close to ground |  | biosphere | ecoinvent default data
Dioxins, measured as 2,3,7,8-tetrachlorodibenzo-p-dioxin |  | 0 | kilogram | biosphere3 | air::urban air close to ground |  | biosphere | ecoinvent default data
Nitrite |  | 2.9412e-09 | kilogram | biosphere3 | water::surface water |  | biosphere | ecoinvent default data
Nitrogen oxides |  | 1.2647e-05 | kilogram | biosphere3 | air::urban air close to ground |  | biosphere | ecoinvent default data
Toluene |  | 1.9608e-07 | kilogram | biosphere3 | air::urban air close to ground |  | biosphere | ecoinvent default data
Formaldehyde |  | 9.8039e-08 | kilogram | biosphere3 | air::urban air close to ground |  | biosphere | ecoinvent default data
Benzene |  | 3.9216e-07 | kilogram | biosphere3 | air::urban air close to ground |  | biosphere | ecoinvent default data
Butane |  | 6.8627e-07 | kilogram | biosphere3 | air::urban air close to ground |  | biosphere | ecoinvent default data
Activity | carbon dioxide capture and storage, from natural gas boiler, 400 km pipeline, storage 3000m
comment | This dataset represents the post-combustion capture of 1 kg CO2 from natural gas boiler. The process is defined for chemical absorption usin MEA
location | GLO
reference product | carbon dioxide capture and storage
production amount | 1
unit | kilogram
source | Based on the premise dataset 'CO2 capture/natural gas, post, 400km pipeline, storage 3000m'. Dataset uses data from Volkart et al. 2013
Exchanges
name | reference product | amount | unit | database | categories | location | type | comment
carbon dioxide capture and storage, from natural gas boiler, 400 km pipeline, storage 3000m | carbon dioxide capture and storage | 1 | kilogram | biogas to chemicals |  | GLO | production
CO2 storage/natural gas, post, 400km pipeline, storage 3000m | CO2 storage/natural gas, post, 400km pipeline, storage 3000m | 1 | kilogram | ecoinvent |  | World | technosphere | premise dataset; 1 kg CO2 stored per kg of CO2 captured
market group for electricity, low voltage | electricity, low voltage | 0.384 | kilowatt hour | ecoinvent |  | GLO | technosphere | original dataset used electricity from the natural gas power plant where CO2 is captured; boilers need external electricity supply for CO2 capture
market for monoethanolamine | monoethanolamine | 0.000284 | kilogram | ecoinvent |  | GLO | technosphere | value used in premise comes from Volkart et al. 2013
market for sodium hydroxide, without water, in 50% solution state | sodium hydroxide, without water, in 50% solution state | 0.000304 | kilogram | ecoinvent |  | GLO | technosphere | value used in premise comes from Volkart et al. 2013
market for activated carbon, granular | activated carbon, granular | 8.26e-05 | kilogram | ecoinvent |  | GLO | technosphere | value used in premise comes from Volkart et al. 2013; original dataset uses charcoal; here activated carbon is considered
heat pump production, heat and power co-generation unit, 160kW electrical | heat pump, heat and power co-generation unit, 160kW electrical | 8.27e-11 | unit | ecoinvent |  | RoW | technosphere
market for absorption chiller, 100kW | absorption chiller, 100kW | 7.44e-10 | unit | ecoinvent |  | GLO | technosphere
market for gas turbine, 10MW electrical | gas turbine, 10MW electrical | 3.31e-10 | unit | ecoinvent |  | GLO | technosphere
market for liquid storage tank, chemicals, organics | liquid storage tank, chemicals, organics | 5.14e-12 | unit | ecoinvent |  | GLO | technosphere
market for pump, 40W | pump, 40W | 5.79e-10 | unit | ecoinvent |  | GLO | technosphere
treatment of spent solvent mixture, hazardous waste incineration | spent solvent mixture | -0.000227 | kilogram | ecoinvent |  | RoW | technosphere
Ammonia |  | 0.000123 | kilogram | biosphere3 | air::urban air close to ground |  | biosphere
Monoethanolamine |  | 6e-06 | kilogram | biosphere3 | air::urban air close to ground |  | biosphere
Water, cooling, unspecified natural origin |  | 0.0832 | cubic meter | biosphere3 | natural resource::in water |  | biosphere
Activity | carbon dioxide capture and storage, from biomethane boiler, 400 km pipeline, storage 3000m
comment | This dataset represents the post-combustion capture of 1 kg CO2 from biomethane boiler. The process is defined for chemical absorption usin MEA
location | RER
reference product | carbon dioxide capture and storage
production amount | 1
unit | kilogram
source | Based on the premise dataset 'CO2 capture/natural gas, post, 400km pipeline, storage 3000m'. Dataset uses data from Volkart et al. 2013
Exchanges
name | reference product | amount | unit | database | categories | location | type | comment
carbon dioxide capture and storage, from biomethane boiler, 400 km pipeline, storage 3000m | carbon dioxide capture and storage | 1 | kilogram | biogas to chemicals |  | RER | production
CO2 storage/natural gas, post, 400km pipeline, storage 3000m | CO2 storage/natural gas, post, 400km pipeline, storage 3000m | 1 | kilogram | ecoinvent |  | WEU | technosphere | premise dataset; 1 kg CO2 stored per kg of CO2 captured
market group for electricity, low voltage | electricity, low voltage | 0.384 | kilowatt hour | ecoinvent |  | RER | technosphere | original dataset used electricity from the natural gas power plant where CO2 is captured; boilers need external electricity supply for CO2 capture
market for monoethanolamine | monoethanolamine | 0.000284 | kilogram | ecoinvent |  | GLO | technosphere | value used in premise comes from Volkart et al. 2013
market for sodium hydroxide, without water, in 50% solution state | sodium hydroxide, without water, in 50% solution state | 0.000304 | kilogram | ecoinvent |  | GLO | technosphere | value used in premise comes from Volkart et al. 2013
market for activated carbon, granular | activated carbon, granular | 8.26e-05 | kilogram | ecoinvent |  | GLO | technosphere | value used in premise comes from Volkart et al. 2013; original dataset uses charcoal; here activated carbon is considered
heat pump production, heat and power co-generation unit, 160kW electrical | heat pump, heat and power co-generation unit, 160kW electrical | 8.27e-11 | unit | ecoinvent |  | RER | technosphere
market for absorption chiller, 100kW | absorption chiller, 100kW | 7.44e-10 | unit | ecoinvent |  | GLO | technosphere
market for gas turbine, 10MW electrical | gas turbine, 10MW electrical | 3.31e-10 | unit | ecoinvent |  | GLO | technosphere
market for liquid storage tank, chemicals, organics | liquid storage tank, chemicals, organics | 5.14e-12 | unit | ecoinvent |  | GLO | technosphere
market for pump, 40W | pump, 40W | 5.79e-10 | unit | ecoinvent |  | GLO | technosphere
treatment of spent solvent mixture, hazardous waste incineration | spent solvent mixture | -0.000227 | kilogram | ecoinvent |  | Europe without Switzerland | technosphere
Ammonia |  | 0.000123 | kilogram | biosphere3 | air::urban air close to ground |  | biosphere
Monoethanolamine |  | 6e-06 | kilogram | biosphere3 | air::urban air close to ground |  | biosphere
Water, cooling, unspecified natural origin |  | 0.0832 | cubic meter | biosphere3 | natural resource::in water |  | biosphere

## LCI_Heat-Biomethane
skip
name | reference product | database | categories | location | type | unit | BAU, biomethane from PSA | BAU, biomethane from PSA w/ CCS | w/ CCS, biomethane from PSA | w/ CCS, biomethane from PSA w/ CCS | comment
heat production, biomethane, at boiler condensing modulating <100kW | heat, central or small-scale, biomethane | biogas to chemicals |  | RER | production | megajoule | 1 | 1 | 1 | 1
biogas upgrading to biomethane, pressure swing adsorption | biomethane, high pressure | biogas to chemicals |  | RER | technosphere | cubic meter | 0.028838 |  | 0.028838 |  | assume boiler efficiency and the characteristics of the biomethane; see Carbon balance
biogas upgrading to biomethane, pressure swing adsorption w/ CCS | biomethane, high pressure | biogas to chemicals |  | RER | technosphere | cubic meter |  | 0.028838 |  | 0.028838 | assume boiler efficiency and the characteristics of the biomethane; see Carbon balance
market group for electricity, low voltage | electricity, low voltage | ecoinvent |  | RER | technosphere | kilowatt hour | 0.0027244 | 0.0027244 | 0.0027244 | 0.0027244 | ecoinvent default data
market for gas boiler | gas boiler | ecoinvent |  | GLO | technosphere | unit | 6.468e-07 | 6.468e-07 | 6.468e-07 | 6.468e-07 | ecoinvent default data
carbon dioxide capture and storage, from biomethane boiler, 400 km pipeline, storage 3000m | CO2 storage/natural gas, post, 200km pipeline, storage 1000m | ecoinvent |  | WEU | kilogram |  |  |  | 0.051183 | 0.051183 | assume 90% capture rate
Carbon dioxide, non-fossil |  | biosphere3 | air::non-urban air or from high stacks |  | biosphere | kilogram | 0.05687 | 0.05687 | 0.005687 | 0.005687 | calculated based on the CO2 content of the biomethane plus the CH4 content that is oxidized to CO2
Methane, non-fossil |  | biosphere3 | air::non-urban air or from high stacks |  | biosphere | kilogram | 2.8261e-06 | 2.8261e-06 | 2.8261e-06 | 2.8261e-06 | calculated based on the CH4 content of the biomethane and assuming 99.99% oxidation efficiency of boiler
Nitrate |  | biosphere3 | water::surface water |  | biosphere | kilogram | 1.274e-07 | 1.274e-07 | 1.274e-07 | 1.274e-07 | ecoinvent default data
Benzo(a)pyrene |  | biosphere3 | air::non-urban air or from high stacks |  | biosphere | kilogram | 9.8e-12 | 9.8e-12 | 9.8e-12 | 9.8e-12 | ecoinvent default data
Nitrite |  | biosphere3 | water::surface water |  | biosphere | kilogram | 2.94e-09 | 2.94e-09 | 2.94e-09 | 2.94e-09 | ecoinvent default data
Sulfur dioxide |  | biosphere3 | air::non-urban air or from high stacks |  | biosphere | kilogram | 4.9e-07 | 4.9e-07 | 4.9e-07 | 4.9e-07 | ecoinvent default data
Benzene |  | biosphere3 | air::non-urban air or from high stacks |  | biosphere | kilogram | 3.92e-07 | 3.92e-07 | 3.92e-07 | 3.92e-07 | ecoinvent default data
Sulfate |  | biosphere3 | water::surface water |  | biosphere | kilogram | 4.9e-08 | 4.9e-08 | 4.9e-08 | 4.9e-08 | ecoinvent default data
Propionic acid |  | biosphere3 | air::non-urban air or from high stacks |  | biosphere | kilogram | 1.96e-08 | 1.96e-08 | 1.96e-08 | 1.96e-08 | ecoinvent default data
Toluene |  | biosphere3 | air::non-urban air or from high stacks |  | biosphere | kilogram | 1.96e-07 | 1.96e-07 | 1.96e-07 | 1.96e-07 | ecoinvent default data
Carbon monoxide, non-fossil |  | biosphere3 | air::non-urban air or from high stacks |  | biosphere | kilogram | 5.782e-06 | 5.782e-06 | 5.782e-06 | 5.782e-06 | ecoinvent default data
Particulates, < 2.5 um |  | biosphere3 | air::non-urban air or from high stacks |  | biosphere | kilogram | 9.8e-08 | 9.8e-08 | 9.8e-08 | 9.8e-08 | ecoinvent default data
Sulfite |  | biosphere3 | water::surface water |  | biosphere | kilogram | 4.9e-08 | 4.9e-08 | 4.9e-08 | 4.9e-08 | ecoinvent default data
Dinitrogen monoxide |  | biosphere3 | air::non-urban air or from high stacks |  | biosphere | kilogram | 4.9e-07 | 4.9e-07 | 4.9e-07 | 4.9e-07 | ecoinvent default data
Formaldehyde |  | biosphere3 | air::non-urban air or from high stacks |  | biosphere | kilogram | 9.8e-08 | 9.8e-08 | 9.8e-08 | 9.8e-08 | ecoinvent default data
Mercury |  | biosphere3 | air::non-urban air or from high stacks |  | biosphere | kilogram | 2.94e-11 | 2.94e-11 | 2.94e-11 | 2.94e-11 | ecoinvent default data
Nitrogen oxides |  | biosphere3 | air::non-urban air or from high stacks |  | biosphere | kilogram | 9.702e-06 | 9.702e-06 | 9.702e-06 | 9.702e-06 | ecoinvent default data
Dioxins, measured as 2,3,7,8-tetrachlorodibenzo-p-dioxin |  | biosphere3 | air::non-urban air or from high stacks |  | biosphere | kilogram | 0 | 0 | 0 | 0 | ecoinvent default data
Acetic acid |  | biosphere3 | air::non-urban air or from high stacks |  | biosphere | kilogram | 1.47e-07 | 1.47e-07 | 1.47e-07 | 1.47e-07 | ecoinvent default data
Pentane |  | biosphere3 | air::non-urban air or from high stacks |  | biosphere | kilogram | 1.176e-06 | 1.176e-06 | 1.176e-06 | 1.176e-06 | ecoinvent default data
PAH, polycyclic aromatic hydrocarbons |  | biosphere3 | air::non-urban air or from high stacks |  | biosphere | kilogram | 9.8e-09 | 9.8e-09 | 9.8e-09 | 9.8e-09 | ecoinvent default data
Acetaldehyde |  | biosphere3 | air::non-urban air or from high stacks |  | biosphere | kilogram | 9.8e-10 | 9.8e-10 | 9.8e-10 | 9.8e-10 | ecoinvent default data
Propane |  | biosphere3 | air::non-urban air or from high stacks |  | biosphere | kilogram | 1.96e-07 | 1.96e-07 | 1.96e-07 | 1.96e-07 | ecoinvent default data
Butane |  | biosphere3 | air::non-urban air or from high stacks |  | biosphere | kilogram | 6.86e-07 | 6.86e-07 | 6.86e-07 | 6.86e-07 | ecoinvent default data

## LCI_MeOH
skip
name | reference product | database | categories | location | type | unit | w/ CCS, natural gas | BAU, biomethane from PSA | BAU, biomethane from PSA w/ CCS | w/ CCS, biomethane from PSA | w/ CCS, biomethane from PSA w/ CCS | comment
methanol production | methanol | biogas to chemicals |  | GLO | production | kilogram | 1
methanol production | methanol | biogas to chemicals |  | RER | production | kilogram |  | 1 | 1 | 1 | 1
market group for natural gas, high pressure | natural gas, high pressure | ecoinvent |  | GLO | technosphere | cubic meter | 0.65179 |  |  |  |  | ecoinvent default data
biogas upgrading to biomethane, pressure swing adsorption | biomethane, high pressure | biogas to chemicals |  | RER | technosphere | cubic meter |  | 0.65179 |  | 0.65179 |  | ecoinvent default data
biogas upgrading to biomethane, pressure swing adsorption w/ CCS | biomethane, high pressure | biogas to chemicals |  | RER | technosphere | cubic meter |  |  | 0.65179 |  | 0.65179 | ecoinvent default data
heat production, natural gas, at boiler condensing modulating >100kW w/ CCS | heat, district or industrial, natural gas | biogas to chemicals |  | GLO | technosphere | megajoule | 6.93 |  |  |  |  | ecoinvent default data
heat production, biomethane, at boiler condensing modulating <100kW BAU, biomethane from PSA | heat, central or small-scale, biomethane | biogas to chemicals |  | RER | technosphere | megajoule |  | 6.93 |  |  |  | ecoinvent default data
heat production, biomethane, at boiler condensing modulating <100kW BAU, biomethane from PSA w/ CCS | heat, central or small-scale, biomethane | biogas to chemicals |  | RER | technosphere | megajoule |  |  | 6.93 |  |  | ecoinvent default data
heat production, biomethane, at boiler condensing modulating <100kW w/ CCS, biomethane from PSA | heat, central or small-scale, biomethane | biogas to chemicals |  | RER | technosphere | megajoule |  |  |  | 6.93 |  | ecoinvent default data
heat production, biomethane, at boiler condensing modulating <100kW w/ CCS, biomethane from PSA w/ CCS | heat, central or small-scale, biomethane | biogas to chemicals |  | RER | technosphere | megajoule |  |  |  |  | 6.93 | ecoinvent default data
market group for electricity, medium voltage | electricity, medium voltage | ecoinvent |  | GLO | technosphere | kilowatt hour | 0.074 |  |  |  |  | ecoinvent default data
market group for electricity, medium voltage | electricity, medium voltage | ecoinvent |  | RER | technosphere | kilowatt hour |  | 0.074 | 0.074 | 0.074 | 0.074 | ecoinvent default data
market for zinc | zinc | ecoinvent |  | GLO | technosphere | kilogram | 3e-05 | 3e-05 | 3e-05 | 3e-05 | 3e-05 | ecoinvent default data
market for molybdenum | molybdenum | ecoinvent |  | GLO | technosphere | kilogram | 1e-05 | 1e-05 | 1e-05 | 1e-05 | 1e-05 | ecoinvent default data
market for copper oxide | copper oxide | ecoinvent |  | GLO | technosphere | kilogram | 9e-05 | 9e-05 | 9e-05 | 9e-05 | 9e-05 | ecoinvent default data
market for methanol factory | methanol factory | ecoinvent |  | GLO | technosphere | unit | 3.72e-11 | 3.72e-11 | 3.72e-11 | 3.72e-11 | 3.72e-11 | ecoinvent default data
market for nickel, class 1 | nickel, class 1 | ecoinvent |  | GLO | technosphere | kilogram | 2e-05 | 2e-05 | 2e-05 | 2e-05 | 2e-05 | ecoinvent default data
market for water, deionised | water, deionised | ecoinvent |  | Europe without Switzerland | technosphere | kilogram | 0.2 | 0.85 | 0.85 | 0.85 | 0.85 | ecoinvent default data
market for water, deionised | water, deionised | ecoinvent |  | CH | technosphere | kilogram | 0.00071996 |  |  |  |  | ecoinvent default data
market for water, deionised | water, deionised | ecoinvent |  | RoW | technosphere | kilogram | 0.64928 |  |  |  |  | ecoinvent default data
market for aluminium oxide, non-metallurgical | aluminium oxide, non-metallurgical | ecoinvent |  | RoW | technosphere | kilogram | 0.00020525 |  |  |  |  | ecoinvent default data
market for aluminium oxide, non-metallurgical | aluminium oxide, non-metallurgical | ecoinvent |  | IAI Area, EU27 & EFTA | technosphere | kilogram | 3.4749e-05 | 0.00024 | 0.00024 | 0.00024 | 0.00024 | ecoinvent default data
Methane, fossil |  | biosphere3 | air::non-urban air or from high stacks |  | biosphere | kilogram | 0.00098 |  |  |  |  | ecoinvent default data
Methane, non-fossil |  | biosphere3 | air::non-urban air or from high stacks |  | biosphere | kilogram |  | 0.00098 | 0.00098 | 0.00098 | 0.00098 | ecoinvent default data
Water, cooling, unspecified natural origin |  | biosphere3 | natural resource::in water |  | biosphere | cubic meter | 0.00816 | 0.00816 | 0.00816 | 0.00816 | 0.00816 | ecoinvent default data
Chloride |  | biosphere3 | water |  | biosphere | kilogram | 2e-06 | 2e-06 | 2e-06 | 2e-06 | 2e-06 | ecoinvent default data
Nitrogen oxides |  | biosphere3 | air::non-urban air or from high stacks |  | biosphere | kilogram | 0.00015 | 0.00015 | 0.00015 | 0.00015 | 0.00015 | ecoinvent default data
Water |  | biosphere3 | water |  | biosphere | cubic meter | 0.0056737 | 0.0056737 | 0.0056737 | 0.0056737 | 0.0056737 | ecoinvent default data
BOD5, Biological Oxygen Demand |  | biosphere3 | water |  | biosphere | kilogram | 0.00018 | 0.00018 | 0.00018 | 0.00018 | 0.00018 | ecoinvent default data
Methanol |  | biosphere3 | water |  | biosphere | kilogram | 3e-05 | 3e-05 | 3e-05 | 3e-05 | 3e-05 | ecoinvent default data
TOC, Total Organic Carbon |  | biosphere3 | water |  | biosphere | kilogram | 0.00024 | 0.00024 | 0.00024 | 0.00024 | 0.00024 | ecoinvent default data
AOX, Adsorbable Organic Halogen as Cl |  | biosphere3 | water |  | biosphere | kilogram | 1e-06 | 1e-06 | 1e-06 | 1e-06 | 1e-06 | ecoinvent default data
Methanol |  | biosphere3 | air::non-urban air or from high stacks |  | biosphere | kilogram | 0.00053 | 0.00053 | 0.00053 | 0.00053 | 0.00053 | ecoinvent default data
Water |  | biosphere3 | air |  | biosphere | cubic meter | 0.0033362 | 0.0033362 | 0.0033362 | 0.0033362 | 0.0033362 | ecoinvent default data
Suspended solids, unspecified |  | biosphere3 | water |  | biosphere | kilogram | 2e-05 | 2e-05 | 2e-05 | 2e-05 | 2e-05 | ecoinvent default data
DOC, Dissolved Organic Carbon |  | biosphere3 | water |  | biosphere | kilogram | 0.00024 | 0.00024 | 0.00024 | 0.00024 | 0.00024 | ecoinvent default data
Sulfur dioxide |  | biosphere3 | air::non-urban air or from high stacks |  | biosphere | kilogram | 1.38e-05 | 1.38e-05 | 1.38e-05 | 1.38e-05 | 1.38e-05 | ecoinvent default data
Formaldehyde |  | biosphere3 | water |  | biosphere | kilogram | 0.0001 | 0.0001 | 0.0001 | 0.0001 | 0.0001 | ecoinvent default data
Phosphorus |  | biosphere3 | water |  | biosphere | kilogram | 1e-05 | 1e-05 | 1e-05 | 1e-05 | 1e-05 | ecoinvent default data
COD, Chemical Oxygen Demand |  | biosphere3 | water |  | biosphere | kilogram | 0.00049 | 0.00049 | 0.00049 | 0.00049 | 0.00049 | ecoinvent default data
Phenol |  | biosphere3 | water |  | biosphere | kilogram | 1e-05 | 1e-05 | 1e-05 | 1e-05 | 1e-05 | ecoinvent default data

## LCI_MTO_MTA
skip
name | reference product | database | categories | location | type | unit | MTE, methanol w/ CCS, natural gas | MTE, methanol, H2 from wind, CO2 from DAC | MTE, methanol BAU, biomethane from PSA | MTE, methanol BAU, biomethane from PSA w/ CCS | MTE, methanol w/ CCS, biomethane from PSA | MTE, methanol w/ CCS, biomethane from PSA w/ CCS | MTP, methanol w/ CCS, natural gas | MTP, methanol, H2 from wind, CO2 from DAC | MTP, methanol BAU, biomethane from PSA | MTP, methanol BAU, biomethane from PSA w/ CCS | MTP, methanol w/ CCS, biomethane from PSA | MTP, methanol w/ CCS, biomethane from PSA w/ CCS | MTB, methanol w/ CCS, natural gas | MTB, methanol, H2 from wind, CO2 from DAC | MTB, methanol BAU, biomethane from PSA | MTB, methanol BAU, biomethane from PSA w/ CCS | MTB, methanol w/ CCS, biomethane from PSA | MTB, methanol w/ CCS, biomethane from PSA w/ CCS | MTT, methanol w/ CCS, natural gas | MTT, methanol, H2 from wind, CO2 from DAC | MTT, methanol BAU, biomethane from PSA | MTT, methanol BAU, biomethane from PSA w/ CCS | MTT, methanol w/ CCS, biomethane from PSA | MTT, methanol w/ CCS, biomethane from PSA w/ CCS | MTX, methanol w/ CCS, natural gas | MTX, methanol, H2 from wind, CO2 from DAC | MTX, methanol BAU, biomethane from PSA | MTX, methanol BAU, biomethane from PSA w/ CCS | MTX, methanol w/ CCS, biomethane from PSA | MTX, methanol w/ CCS, biomethane from PSA w/ CCS
ethylene production, methanol-to-olefins | ethylene | biogas to chemicals |  | RER | production | kilogram | 1 | 1 | 1 | 1 | 1 | 1
propylene production, methanol-to-olefins | propylene | biogas to chemicals |  | RER | production | kilogram | [6 empty] | 1 | 1 | 1 | 1 | 1 | 1
benzene production, methanol-to-aromatics | benzene | biogas to chemicals |  | RER | production | kilogram | [12 empty] | 1 | 1 | 1 | 1 | 1 | 1
toluene production, methanol-to-aromatics | toluene | biogas to chemicals |  | RER | production | kilogram | [18 empty] | 1 | 1 | 1 | 1 | 1 | 1
xylenes production, methanol-to-aromatics | xylenes | biogas to chemicals |  | RER | production | kilogram | [24 empty] | 1 | 1 | 1 | 1 | 1 | 1
methanol production w/ CCS, natural gas | methanol | biogas to chemicals |  | GLO | technosphere | kilogram | 2.48 | [5 empty] | 2.3 | [5 empty] | 2.56 | [5 empty] | 2.9 | [5 empty] | 3.11
methanol production, electrolytic H2 w/ wind, CO2 from DAC | methanol | biogas to chemicals |  | RER | technosphere | kilogram |  | 2.48 | [5 empty] | 2.3 | [5 empty] | 2.56 | [5 empty] | 2.9 | [5 empty] | 3.11
methanol production BAU, biomethane from PSA | methanol | biogas to chemicals |  | RER | technosphere | kilogram |  |  | 2.48 | [5 empty] | 2.3 | [5 empty] | 2.56 | [5 empty] | 2.9 | [5 empty] | 3.11
methanol production BAU, biomethane from PSA w/ CCS | methanol | biogas to chemicals |  | RER | technosphere | kilogram |  |  |  | 2.48 | [5 empty] | 2.3 | [5 empty] | 2.56 | [5 empty] | 2.9 | [5 empty] | 3.11
methanol production w/ CCS, biomethane from PSA | methanol | biogas to chemicals |  | RER | technosphere | kilogram |  |  |  |  | 2.48 | [5 empty] | 2.3 | [5 empty] | 2.56 | [5 empty] | 2.9 | [5 empty] | 3.11
methanol production w/ CCS, biomethane from PSA w/ CCS | methanol | biogas to chemicals |  | RER | technosphere | kilogram | [5 empty] | 2.48 | [5 empty] | 2.3 | [5 empty] | 2.56 | [5 empty] | 2.9 | [5 empty] | 3.11
market group for electricity, medium voltage | electricity, medium voltage | ecoinvent |  | RER | technosphere | kilowatt hour | 1.12 | 1.12 | 1.12 | 1.12 | 1.12 | 1.12 | 1.04 | 1.04 | 1.04 | 1.04 | 1.04 | 1.04 | 0.29 | 0.29 | 0.29 | 0.29 | 0.29 | 0.29 | 0.33 | 0.33 | 0.33 | 0.33 | 0.33 | 0.33 | 0.35 | 0.35 | 0.35 | 0.35 | 0.35 | 0.35
market for heat, from steam, in chemical industry | heat, from steam, in chemical industry | ecoinvent |  | RER | technosphere | megajoule | 0.59 | 0.59 | 0.59 | 0.59 | 0.59 | 0.59 | 0.54 | 0.54 | 0.54 | 0.54 | 0.54 | 0.54 | 2.35 | 2.35 | 2.35 | 2.35 | 2.35 | 2.35 | 2.66 | 2.66 | 2.66 | 2.66 | 2.66 | 2.66 | 2.85 | 2.85 | 2.85 | 2.85 | 2.85 | 2.85

## Carbon balance
skip
| Animal manure | Biowaste | Crop residues | Sewage sludge | Sequential cropping
[6 empty] | Mass (kg) | Density gas (kg/Nm3) | LHV (MJ/m3) | LHV (MJ/kg)
Biogas | 1 | 1 | 1 | 1 | 1 | 1.229 | 1.229 | 21.48 | 17.4776
CH4 | 0.6 | 0.6 | 0.6 | 0.6 | 0.6 | 0.4302 | 0.717 | 35.8 | 50 | density at 0ºC and 1 atm | https://www.engineeringtoolbox.com/gas-density-d_158.html
CO2 | 0.4 | 0.4 | 0.4 | 0.4 | 0.4 | 0.7988 | 1.997 | - | - | density at 0ºC and 1 atm | https://www.engineeringtoolbox.com/gas-density-d_158.html
Natural gas | [7 empty] | 36.6 |  |  | https://www.engineeringtoolbox.com/gas-density-d_158.html
Units
Carbon content biogas | 0.5405 | 0.5405 | 0.5405 | 0.5405 | 0.5405 | kg C/m3 biogas
CO2 uptake | 1.9819 | 1.9819 | 1.9819 | 1.9819 | 1.9819 | kg CO2/m3 biogas
Biomethane upgrading balance | Amount |  |  |  |  | Units
Upgrading leakage | 0.02 |  |  |  |  | % CH4
Biomethane purity | 0.98 |  |  |  |  | % CH4 (v/v)
Biogas input | 1.666 |  |  |  |  | Nm3/Nm3 biomethane
Leakage of CH4 | 0.014334 |  |  |  |  | kg CH4/m3 biomethane
Emissions of CO2 | 1.3042 |  |  |  |  | kg CO2/m3 biomethane
Emissions of CO2 post CCS | 0.026084 |  |  |  |  | kg CO2/m3 biomethane
CCS of CO2 | 1.2781 |  |  |  |  | kg CO2/m3 biomethane
Density biomethane | 0.7426 |  |  |  |  | kg/Nm3 biomethane
LHV of biomethane | 35.084 |  |  |  |  | MJ/Nm3 biomethane
LHV of biomethane | 47.2448 |  |  |  |  | MJ/kg biomethane
Heat production from biomethane combustion | Amount |  |  |  |  | Units
Boiler efficiency | 0.98849 | *calculated from the natural gas boiler dataset |  |  |  | MJheat/MJfuel
Oxidation efficiency | 0.9999 |  |  |  |  | % CH4
Heat production | 34.6769 |  |  |  |  | MJheat/Nm3 biomethane
Biomethane requirement | 0.028838 |  |  |  |  | Nm3 biomethane/MJheat
CO2 capture from boilers | Amount |  |  |  |  | Units
Capture efficiency | 0.9 |  |  |  |  | % CO2
Natural gas boiler
Emissions of CO2 | 0.054902 | *ecoinvent default data |  |  |  | kg CO2/MJheat
Capture of CO2 | 0.049412 |  |  |  |  | kg CO2/MJheat
Emissions of CO2 after CCS | 0.0054902 |  |  |  |  | kg CO2/MJheat
Biomethane boiler
Emissions of CO2 | 0.05687 | sum of CO2 content of the biomethane plus the CH4 content oxidized to CO2 |  |  |  | kg CO2/MJheat
Emissions of CH4 | 2.8261e-06 |  |  |  |  | kg CH4/MJheat
Capture of CO2 | 0.051183 |  |  |  |  | kg CO2/MJheat
Emissions of CO2 after CCS | 0.005687 |  |  |  |  | kg CO2/MJheat

## LCI_Prospective_Foreground
skip
Prospective parameters
process | parameter
biogas upgrading to biomethane | electricity consumption
leakage rate
heat for steam reforming | boiler efficiency?
heat for steam reforming with CCS | boiler efficiency?
CO2 capture efficiency?
electricity consumption