## Data
Propanol (1 kmol/hr)
| M. Wt. | kmol/hr | kg/hr | kg/kg of propanol | Type | Molar ratio | Stoichiometric ratio | kmol / kg propanol
Carbon dioxide | 44 | 2000 | 88000 | 0.96854 | Feed | 1.3207 | 1 | 1.3207
Hydrogen | 2 | 5562.5 | 11125 | 0.12244 | Feed | 3.6733 | 3 | 3.6733
Ethylene | 28 | 2008.93 | 56250.04 | 0.61909 | Feed | 1.3266 | 1
Propanol | 60 | 1514.3083 | 90858.4998 | 1 | Output
| Equilibrium conversion | Literature value
RWGS (carbon dioxide) | 76.7465 | 65.6
Hydroformylation (CO) | 99.9998 | 90
Hydroformylation (ethylene) | 76.4052 | 81
Hydrogenation (propanal) | 98.6567 | 100

## LCA results - cradle to gate
|  | Global warming | Stratospheric ozone depletion | Ionizing radiation | Ozone formation, Human health | Fine particulate matter formation | Ozone formation, Terrestrial ecosystems | Terrestrial acidification | Freshwater eutrophication | Marine eutrophication | Terrestrial ecotoxicity | Freshwater ecotoxicity | Marine ecotoxicity | Human carcinogenic toxicity | Human non-carcinogenic toxicity | Land use | Mineral resource scarcity | Fossil resource scarcity | Water consumption
Process |  | kg CO2 eq | kg CFC11 eq | kBq Co-60 eq | kg NOx eq | kg PM2.5 eq | kg NOx eq | kg SO2 eq | kg P eq | kg N eq | kg 1,4-DCB | kg 1,4-DCB | kg 1,4-DCB | kg 1,4-DCB | kg 1,4-DCB | m2a crop eq | kg Cu eq | kg oil eq | m3
1-propanol {GLO}¦ market for ¦ Cut-off, S | BAU | 4.6039 | 1.464e-06 | 0.25496 | 0.016489 | 0.0084093 | 0.020629 | 0.018632 | 0.0016225 | 0.00010707 | 8.8305 | 0.10247 | 0.14484 | 0.14769 | 4.5199 | 0.10147 | 0.0076206 | 2.0455 | 0.080523
Propanol; carbon dioxide from DAC; hydrogen from wind-powered water electrolysis; BAU ethylene; equilibrium conversions; Abhi | DAC + wind | 0.38783 | 9.7168e-08 | 0.0069405 | 0.0021128 | 0.0010299 | 0.00229 | 0.0026676 | 0.00011456 | 1.4236e-05 | 2.1396 | 0.063802 | 0.080105 | 0.064826 | 0.68736 | 0.012334 | 0.0055242 | 1.0422 | 0.012583
Propanol; carbon dioxide from DAC; hydrogen from wind-powered water electrolysis; ethylene from gMeOH; equilibrium conversions; Abhi | DAC + wind + gE | -1.6352 | 3.2557e-07 | 0.025326 | 0.0025809 | 0.0014383 | 0.0031295 | 0.002693 | 0.00038242 | 4.5804e-05 | 7.3541 | 0.21723 | 0.272 | 0.19141 | 2.2726 | 0.04259 | 0.019105 | 0.52216 | 0.018403
Propanol; carbon dioxide from NG power-plant; hydrogen from wind-powered water electrolysis; BAU ethylene; equilibrium conversions; Abhi | NG + wind | 1.1808 | 1.0267e-07 | 0.0076735 | 0.0025411 | 0.0010767 | 0.0027148 | 0.002825 | 0.00011271 | 1.7959e-05 | 2.1734 | 0.06146 | 0.077099 | 0.062915 | 0.6514 | 0.011727 | 0.0053042 | 1.0209 | 0.010743
Propanol; carbon dioxide from NG power-plant; hydrogen from wind-powered water electrolysis; ethylene from gMeOH; equilibrium conversions; Abhi | NG + wind + gE | 0.99335 | 3.4382e-07 | 0.027755 | 0.0040006 | 0.0015934 | 0.0045376 | 0.0032147 | 0.00037631 | 5.8146e-05 | 7.466 | 0.20946 | 0.26204 | 0.18508 | 2.1534 | 0.040577 | 0.018376 | 0.45188 | 0.012306

## LCA contri - cradle to gate
Wind scenario
Global warming in kg CO2 eq
Case | Label | Total | Propanol | Carbon dioxide | Hydrogen | Ethylene | Electricity | Cooling | Emissions
1-propanol {GLO}¦ market for ¦ Cut-off, S | BAU | 4.6039 | 4.6039 | 0 | 0 | 0 | 0 | 0 | 0
Propanol; carbon dioxide from DAC; hydrogen from wind-powered water electrolysis; BAU ethylene; equilibrium conversions; Abhi | DAC + wind | 0.38783 | 0 | -0.67107 | 0.12146 | 0.93744 | 0 | 0 | 0
Propanol; carbon dioxide from DAC; hydrogen from wind-powered water electrolysis; ethylene from gMeOH; equilibrium conversions; Abhi | DAC + wind + gE | -1.0409 | 0 | -0.67107 | 0.12146 | -0.49126 | 0 | 0 | 0
Propanol; carbon dioxide from NG power-plant; hydrogen from wind-powered water electrolysis; BAU ethylene; equilibrium conversions; Abhi | NG + wind | 1.1808 | 0 | 0.12194 | 0.12146 | 0.93744 | 0 | 0 | 0
Propanol; carbon dioxide from NG power-plant; hydrogen from wind-powered water electrolysis; ethylene from gMeOH; equilibrium conversions; Abhi | NG + wind + gE | 1.5876 | 0 | 0.12194 | 0.12146 | 1.3442 | 0 | 0 | 0
Human health in DALY
Case | Label | Total | Propanol | Carbon dioxide | Hydrogen | Ethylene | Electricity | Cooling | Emissions
1-propanol {GLO}¦ market for ¦ Cut-off, S | BAU | 1.1256e-05 | 1.1256e-05 | 0 | 0 | 0 | 0 | 0 | 0
Propanol; carbon dioxide from DAC; hydrogen from wind-powered water electrolysis; BAU ethylene; equilibrium conversions; Abhi | DAC + wind | 1.4083e-06 | 0 | -5.3527e-07 | 6.2021e-07 | 1.3234e-06 | 0 | 0 | 0
Propanol; carbon dioxide from DAC; hydrogen from wind-powered water electrolysis; ethylene from gMeOH; equilibrium conversions; Abhi | DAC + wind + gE | 2.1461e-06 | 0 | -5.3527e-07 | 6.2021e-07 | 2.0612e-06 | 0 | 0 | 0
Propanol; carbon dioxide from NG power-plant; hydrogen from wind-powered water electrolysis; BAU ethylene; equilibrium conversions; Abhi | NG + wind | 2.1555e-06 | 0 | 2.1187e-07 | 6.2021e-07 | 1.3234e-06 | 0 | 0 | 0
Propanol; carbon dioxide from NG power-plant; hydrogen from wind-powered water electrolysis; ethylene from gMeOH; equilibrium conversions; Abhi | NG + wind + gE | 4.6226e-06 | 0 | 2.1187e-07 | 6.2021e-07 | 3.7905e-06 | 0 | 0 | 0
Ecosystems in species.yr
Case | Label | Total | Propanol | Carbon dioxide | Hydrogen | Ethylene | Electricity | Cooling | Emissions
1-propanol {GLO}¦ market for ¦ Cut-off, S | BAU | 2.2664e-08 | 2.2664e-08 | 0 | 0 | 0 | 0 | 0 | 0
Propanol; carbon dioxide from DAC; hydrogen from wind-powered water electrolysis; BAU ethylene; equilibrium conversions; Abhi | DAC + wind | 2.3788e-09 | 0 | -1.7599e-09 | 7.731e-10 | 3.3656e-09 | 0 | 0 | 0
Propanol; carbon dioxide from DAC; hydrogen from wind-powered water electrolysis; ethylene from gMeOH; equilibrium conversions; Abhi | DAC + wind + gE | 1.0784e-10 | 0 | -1.7599e-09 | 7.731e-10 | 1.0946e-09 | 0 | 0 | 0
Propanol; carbon dioxide from NG power-plant; hydrogen from wind-powered water electrolysis; BAU ethylene; equilibrium conversions; Abhi | NG + wind | 4.6543e-09 | 0 | 5.1561e-10 | 7.731e-10 | 3.3656e-09 | 0 | 0 | 0
Propanol; carbon dioxide from NG power-plant; hydrogen from wind-powered water electrolysis; ethylene from gMeOH; equilibrium conversions; Abhi | NG + wind + gE | 7.6502e-09 | 0 | 5.1561e-10 | 7.731e-10 | 6.3615e-09 | 0 | 0 | 0
Resources in USD2013
Case | Label | Total | Propanol | Carbon dioxide | Hydrogen | Ethylene | Electricity | Cooling | Emissions
1-propanol {GLO}¦ market for ¦ Cut-off, S | BAU | 0.68912 | 0.68912 | 0 | 0 | 0 | 0 | 0 | 0
Propanol; carbon dioxide from DAC; hydrogen from wind-powered water electrolysis; BAU ethylene; equilibrium conversions; Abhi | DAC + wind | 0.4245 | 0 | 0.045211 | 0.0092245 | 0.37007 | 0 | 0 | 0
Propanol; carbon dioxide from DAC; hydrogen from wind-powered water electrolysis; ethylene from gMeOH; equilibrium conversions; Abhi | DAC + wind + gE | 0.20367 | 0 | 0.045211 | 0.0092245 | 0.14924 | 0 | 0 | 0
Propanol; carbon dioxide from NG power-plant; hydrogen from wind-powered water electrolysis; BAU ethylene; equilibrium conversions; Abhi | NG + wind | 0.41675 | 0 | 0.03746 | 0.0092245 | 0.37007 | 0 | 0 | 0
Propanol; carbon dioxide from NG power-plant; hydrogen from wind-powered water electrolysis; ethylene from gMeOH; equilibrium conversions; Abhi | NG + wind + gE | 0.17798 | 0 | 0.03746 | 0.0092245 | 0.1313 | 0 | 0 | 0
Grid scenaraio
Global warming in kg CO2 eq
Case | Label | Total | Propanol | Carbon dioxide | Hydrogen | Ethylene | Electricity | Cooling | Emissions
1-propanol {GLO}¦ market for ¦ Cut-off, S | BAU | 4.6039 | 4.6039 | 0 | 0 | 0 | 0 | 0 | 0
Propanol; carbon dioxide from DAC; hydrogen from grid-powered water electrolysis; BAU ethylene; equilibrium conversions; Abhi | DAC + grid | 6.18 | 0 | -0.47406 | 5.7167 | 0.93744 | 0 | 0 | 0
Propanol; carbon dioxide from DAC; hydrogen from grid-powered water electrolysis; ethylene from gMeOH; equilibrium conversions; Abhi | DAC + grid + gE | 18.6349 | 0 | -0.47406 | 5.7167 | 13.3923 | 0 | 0 | 0
Propanol; carbon dioxide from NG power-plant; hydrogen from grid-powered water electrolysis; BAU ethylene; equilibrium conversions; Abhi | NG + grid | 6.776 | 0 | 0.12194 | 5.7167 | 0.93744 | 0 | 0 | 0
Propanol; carbon dioxide from NG power-plant; hydrogen from grid-powered water electrolysis; ethylene from gMeOH; equilibrium conversions; Abhi | NG + grid + gE | 20.6104 | 0 | 0.12194 | 5.7167 | 14.7718 | 0 | 0 | 0
Human health in DALY
Case | Label | Total | Propanol | Carbon dioxide | Hydrogen | Ethylene | Electricity | Cooling | Emissions
1-propanol {GLO}¦ market for ¦ Cut-off, S | BAU | 1.1256e-05 | 1.1256e-05 | 0 | 0 | 0 | 0 | 0 | 0
Propanol; carbon dioxide from DAC; hydrogen from grid-powered water electrolysis; BAU ethylene; equilibrium conversions; Abhi | DAC + grid | 1.6651e-05 | 0 | -1.6818e-08 | 1.5345e-05 | 1.3234e-06 | 0 | 0 | 0
Propanol; carbon dioxide from DAC; hydrogen from grid-powered water electrolysis; ethylene from gMeOH; equilibrium conversions; Abhi | DAC + grid + gE | 5.3926e-05 | 0 | -1.6818e-08 | 1.5345e-05 | 3.8598e-05 | 0 | 0 | 0
Propanol; carbon dioxide from NG power-plant; hydrogen from grid-powered water electrolysis; BAU ethylene; equilibrium conversions; Abhi | NG + grid | 1.688e-05 | 0 | 2.1187e-07 | 1.5345e-05 | 1.3234e-06 | 0 | 0 | 0
Propanol; carbon dioxide from NG power-plant; hydrogen from grid-powered water electrolysis; ethylene from gMeOH; equilibrium conversions; Abhi | NG + grid + gE | 5.4684e-05 | 0 | 2.1187e-07 | 1.5345e-05 | 3.9127e-05 | 0 | 0 | 0
Ecosystems in species.yr
Case | Label | Total | Propanol | Carbon dioxide | Hydrogen | Ethylene | Electricity | Cooling | Emissions
1-propanol {GLO}¦ market for ¦ Cut-off, S | BAU | 2.2664e-08 | 2.2664e-08 | 0 | 0 | 0 | 0 | 0 | 0
Propanol; carbon dioxide from DAC; hydrogen from grid-powered water electrolysis; BAU ethylene; equilibrium conversions; Abhi | DAC + grid | 2.7473e-08 | 0 | -9.0638e-10 | 2.5014e-08 | 3.3656e-09 | 0 | 0 | 0
Propanol; carbon dioxide from DAC; hydrogen from grid-powered water electrolysis; ethylene from gMeOH; equilibrium conversions; Abhi | DAC + grid + gE | 8.5351e-08 | 0 | -9.0638e-10 | 2.5014e-08 | 6.1243e-08 | 0 | 0 | 0
Propanol; carbon dioxide from NG power-plant; hydrogen from grid-powered water electrolysis; BAU ethylene; equilibrium conversions; Abhi | NG + grid | 2.8895e-08 | 0 | 5.1561e-10 | 2.5014e-08 | 3.3656e-09 | 0 | 0 | 0
Propanol; carbon dioxide from NG power-plant; hydrogen from grid-powered water electrolysis; ethylene from gMeOH; equilibrium conversions; Abhi | NG + grid + gE | 9.0064e-08 | 0 | 5.1561e-10 | 2.5014e-08 | 6.4535e-08 | 0 | 0 | 0
Resources in USD2013
Case | Label | Total | Propanol | Carbon dioxide | Hydrogen | Ethylene | Electricity | Cooling | Emissions
1-propanol {GLO}¦ market for ¦ Cut-off, S | BAU | 0.68912 | 0.68912 | 0 | 0 | 0 | 0 | 0 | 0
Propanol; carbon dioxide from DAC; hydrogen from grid-powered water electrolysis; BAU ethylene; equilibrium conversions; Abhi | DAC + grid | 0.68045 | 0 | 0.053916 | 0.25646 | 0.37007 | 0 | 0 | 0
Propanol; carbon dioxide from DAC; hydrogen from grid-powered water electrolysis; ethylene from gMeOH; equilibrium conversions; Abhi | DAC + grid + gE | 1.0731 | 0 | 0.053916 | 0.25646 | 0.76272 | 0 | 0 | 0
Propanol; carbon dioxide from NG power-plant; hydrogen from grid-powered water electrolysis; BAU ethylene; equilibrium conversions; Abhi | NG + grid | 0.66399 | 0 | 0.03746 | 0.25646 | 0.37007 | 0 | 0 | 0
Propanol; carbon dioxide from NG power-plant; hydrogen from grid-powered water electrolysis; ethylene from gMeOH; equilibrium conversions; Abhi | NG + grid + gE | 1.0186 | 0 | 0.03746 | 0.25646 | 0.72463 | 0 | 0 | 0

## Economic results
Cost of production assuming reaction efficiencies and only raw material costs
| Price [$/t] | Input [t/t propanol] | Amount [$/t propanol]
Carbon dioxide from NG | 80.3 | 0.96854 | 77.7737
Carbon dioxide from DAC | 163 | 0.96854 | 157.8719
Hydrogen from wind | 3286.4 | 0.12244 | 402.3971
Ethylene BAU | 1293 | 0.61909 | 800.4898
Ethylene - gMeOH - NG | 2300 | 0.61909 | 1423.9184
Ethylene - gMeOH - DAC | 2600 | 0.61909 | 1609.6469
Electricity | 0 | 0 | 0
Cooling | 0 | 0 | 0
Market price | 1690 | $/t propanol
NG + wind | 1280.6606 | $/t propanol | 24.22%
NG + wind + gE | 1904.0892 | $/t propanol | -12.67%
DAC + wind | 1360.7588 | $/t propanol | 19.48%
DAC + wind + gE | 2169.9159 | $/t propanol | -28.4%