## Aspen data
Propanol (99.7 %wt)
| M. Wt. | kmol/hr | kg/hr | kg/kg of propanol | Type | Molar ratio | Stoichiometric ratio
Carbon dioxide | 44 | 2000 | 88000 | 0.84717 | Feed | 1.1552 | 1
Hydrogen | 2 | 5562.5 | 11125 | 0.1071 | Feed | 3.213 | 3
Ethylene | 28 | 2008.9286 | 56250 | 0.54152 | Feed | 1.1604 | 1
Carbon dioxide | 44 | 823.8636 | 36250 | 0.34898 | Emissions
Propanol | 60 | 1731.2485 | 103874.91 | 1 | Output
Electricity | 353 | TJ/a |  | Cooling water | 50797892.7 |  |  | Data from mail
| 0.044125 | TJ/hr |  |  | 16353214.85 |  |  | Cooler 1: 50,797,892.70 | Cooler 1: 74.63 to 45 (cooling water 35 to 40)
| 44125000000 | Ws/hr |  |  | 14308128.36 |  |  | Cooler 2: 16,353,214.85 | Cooler 2: 113.8 to 45 (cooling water 35 to 40)
| 12256.9444 | kWh/hr |  |  | 12886014.83 |  |  | Cooler 3: 14,308,128.36 | Cooler 3: 115.8 to 45 (cooling water 35 to 40)
| 0.118 | kWh/kg propanol |  |  | 12759029.65 |  |  | Cooler 4: 12,886,014.83 | Cooler 4: 117 to 45 (cooling water 35 to 40)
[5 empty] | 65294.12 |  |  | Cooler 5: 12,759,029.65 | Cooler 5: 112.6 to 45 (cooling water 35 to 40)
Total cooling | 5153.3233 | TJ/a |  |  | 236766366.64 |  |  | TEG regenerator cooler: 65,294.12 | TEG regenerator cooler: maintain the temperature at 101.7 (cooling water 35 to 40)
[5 empty] | 56170876.5 |  |  | HFM reactor cooler: 236,766,366.64 | HFM reactor cooler: maintain the temperature at 100 (cooling water 35 to 40)
[5 empty] | 125270450.4 |  |  | Cooler 6: 56,170,876.50 | Cooler 6: 100 to 45 (cooling water 35 to 40)
[5 empty] | 46320513.66 |  |  | Cooler 7: 19,726,067.94 | Cooler 7: 45 to 5 (ammonia refrigerant -36.71 to -7.673)
|  |  |  | Total | 571697781.71 | kJ/hr |  | Distillation condenser: 52,741,568.80 | Distillation condenser: maintain the temperature at 19.24 (chilled water 10 to 15)
[5 empty] | 5.5037 | MJ/kg propanol |  | Hydrogenation reactor cooler: 125,270,450.40 | Hydrogenation reactor cooler: maintain the temperature at 175 (cooling water 35 to 40)
[5 empty] | 4573.5823 | TJ/a |  | Product cooler: 46,320,513.66 | Product cooler: 97.15 to 45 (cooling water 35 to 40)
|  |  |  | Chilled water | 52741568.8
|  |  |  | Total | 52741568.8 | kJ/hr
[5 empty] | 0.50774 | MJ/kg propanol
[5 empty] | 421.9326 | TJ/a
|  |  |  | Ammonia | 19726067.94
|  |  |  | Total | 19726067.94 | kJ/hr
[5 empty] | 0.1899 | MJ/kg propanol
[5 empty] | 157.8085 | TJ/a

## LCA results - cradle to gate
|  | Global warming | Stratospheric ozone depletion | Ionizing radiation | Ozone formation, Human health | Fine particulate matter formation | Ozone formation, Terrestrial ecosystems | Terrestrial acidification | Freshwater eutrophication | Marine eutrophication | Terrestrial ecotoxicity | Freshwater ecotoxicity | Marine ecotoxicity | Human carcinogenic toxicity | Human non-carcinogenic toxicity | Land use | Mineral resource scarcity | Fossil resource scarcity | Water consumption
Process |  | kg CO2 eq | kg CFC11 eq | kBq Co-60 eq | kg NOx eq | kg PM2.5 eq | kg NOx eq | kg SO2 eq | kg P eq | kg N eq | kg 1,4-DCB | kg 1,4-DCB | kg 1,4-DCB | kg 1,4-DCB | kg 1,4-DCB | m2a crop eq | kg Cu eq | kg oil eq | m3
1-propanol {GLO}¦ market for ¦ Cut-off, S | BAU | 4.6039 | 1.464e-06 | 0.25496 | 0.016489 | 0.0084093 | 0.020629 | 0.018632 | 0.0016225 | 0.00010707 | 8.8305 | 0.10247 | 0.14484 | 0.14769 | 4.5199 | 0.10147 | 0.0076206 | 2.0455 | 0.080523
Propanol; carbon dioxide from DAC; hydrogen from wind-powered water electrolysis; BAU ethylene; intermediate conversions; Abhi | DAC + wind | 0.77515 | 1.2052e-07 | 0.017079 | 0.0020353 | 0.0010995 | 0.0021917 | 0.002643 | 0.00014725 | 1.554e-05 | 1.9304 | 0.057326 | 0.072185 | 0.060129 | 0.66979 | 0.011815 | 0.0048725 | 0.93336 | 0.011606
Propanol; carbon dioxide from DAC; hydrogen from wind-powered water electrolysis; ethylene from gMeOH; intermediate conversions; Abhi | DAC + wind + gE | -0.99428 | 3.2029e-07 | 0.03316 | 0.0024447 | 0.0014567 | 0.0029259 | 0.0026653 | 0.00038154 | 4.3151e-05 | 6.4913 | 0.19152 | 0.24003 | 0.17085 | 2.0563 | 0.038279 | 0.016751 | 0.47855 | 0.016696
Propanol; carbon dioxide from NG power-plant; hydrogen from wind-powered water electrolysis; BAU ethylene; intermediate conversions; Abhi | NG + wind | 1.4688 | 1.2534e-07 | 0.017721 | 0.0024099 | 0.0011405 | 0.0025633 | 0.0027807 | 0.00014563 | 1.8797e-05 | 1.9599 | 0.055277 | 0.069555 | 0.058457 | 0.63833 | 0.011284 | 0.0046801 | 0.91481 | 0.0099969
Propanol; carbon dioxide from NG power-plant; hydrogen from wind-powered water electrolysis; ethylene from gMeOH; intermediate conversions; Abhi | NG + wind + gE | 1.3048 | 3.3626e-07 | 0.035285 | 0.0036865 | 0.0015924 | 0.0041576 | 0.0031216 | 0.00037619 | 5.3946e-05 | 6.5891 | 0.18473 | 0.23131 | 0.16531 | 1.9521 | 0.036519 | 0.016113 | 0.41707 | 0.011363

## LCA contri - cradle to gate
Wind scenario
Global warming in kg CO2 eq
Case | Label | Total | Propanol | Carbon dioxide | Hydrogen | Ethylene | Electricity | Cooling | Emissions
1-propanol {GLO}¦ market for ¦ Cut-off, S | BAU | 4.6039 | 4.6039 | 0 | 0 | 0 | 0 | 0 | 0
Propanol; carbon dioxide from DAC; hydrogen from wind-powered water electrolysis; BAU ethylene; intermediate conversions with utilities; Abhi | DAC + wind | 0.97031 | 0 | -0.58702 | 0.10628 | 0.81994 | 0.086953 | 0.19516 | 0.349
Propanol; carbon dioxide from DAC; hydrogen from wind-powered water electrolysis; ethylene from gMeOH; intermediate conversions with utilities; Abhi | DAC + wind + gE | -0.27931 | 0 | -0.58702 | 0.10628 | -0.42968 | 0.086953 | 0.19516 | 0.349
Propanol; carbon dioxide from NG power-plant; hydrogen from wind-powered water electrolysis; BAU ethylene; intermediate conversions with utilities; Abhi | NG + wind | 1.664 | 0 | 0.10667 | 0.10628 | 0.81994 | 0.086953 | 0.19516 | 0.349
Propanol; carbon dioxide from NG power-plant; hydrogen from wind-powered water electrolysis; ethylene from gMeOH; intermediate conversions with utilities; Abhi | NG + wind + gE | 2.0198 | 0 | 0.10667 | 0.10628 | 1.1757 | 0.086953 | 0.19516 | 0.349
Human health in DALY
Case | Label | Total | Propanol | Carbon dioxide | Hydrogen | Ethylene | Electricity | Cooling | Emissions
1-propanol {GLO}¦ market for ¦ Cut-off, S | BAU | 1.1256e-05 | 1.1256e-05 | 0 | 0 | 0 | 0 | 0 | 0
Propanol; carbon dioxide from DAC; hydrogen from wind-powered water electrolysis; BAU ethylene; intermediate conversions with utilities; Abhi | DAC + wind | 2.2242e-06 | 0 | -4.6823e-07 | 5.4268e-07 | 1.1575e-06 | 2.3335e-07 | 4.3497e-07 | 3.2387e-07
Propanol; carbon dioxide from DAC; hydrogen from wind-powered water electrolysis; ethylene from gMeOH; intermediate conversions with utilities; Abhi | DAC + wind + gE | 2.8695e-06 | 0 | -4.6823e-07 | 5.4268e-07 | 1.8028e-06 | 2.3335e-07 | 4.3497e-07 | 3.2387e-07
Propanol; carbon dioxide from NG power-plant; hydrogen from wind-powered water electrolysis; BAU ethylene; intermediate conversions with utilities; Abhi | NG + wind | 2.8777e-06 | 0 | 1.8533e-07 | 5.4268e-07 | 1.1575e-06 | 2.3335e-07 | 4.3497e-07 | 3.2387e-07
Propanol; carbon dioxide from NG power-plant; hydrogen from wind-powered water electrolysis; ethylene from gMeOH; intermediate conversions with utilities; Abhi | NG + wind + gE | 5.0356e-06 | 0 | 1.8533e-07 | 5.4268e-07 | 3.3154e-06 | 2.3335e-07 | 4.3497e-07 | 3.2387e-07
Ecosystems in species.yr
Case | Label | Total | Propanol | Carbon dioxide | Hydrogen | Ethylene | Electricity | Cooling | Emissions
1-propanol {GLO}¦ market for ¦ Cut-off, S | BAU | 2.2665e-08 | 2.2665e-08 | 0 | 0 | 0 | 0 | 0 | 0
Propanol; carbon dioxide from DAC; hydrogen from wind-powered water electrolysis; BAU ethylene; intermediate conversions with utilities; Abhi | DAC + wind | 4.5053e-09 | 0 | -1.5395e-09 | 6.7646e-10 | 2.9437e-09 | 3.8019e-10 | 1.0672e-09 | 9.7723e-10
Propanol; carbon dioxide from DAC; hydrogen from wind-powered water electrolysis; ethylene from gMeOH; intermediate conversions with utilities; Abhi | DAC + wind + gE | 2.5191e-09 | 0 | -1.5395e-09 | 6.7646e-10 | 9.5743e-10 | 3.8019e-10 | 1.0672e-09 | 9.7723e-10
Propanol; carbon dioxide from NG power-plant; hydrogen from wind-powered water electrolysis; BAU ethylene; intermediate conversions with utilities; Abhi | NG + wind | 6.4959e-09 | 0 | 4.5103e-10 | 6.7646e-10 | 2.9437e-09 | 3.8019e-10 | 1.0672e-09 | 9.7723e-10
Propanol; carbon dioxide from NG power-plant; hydrogen from wind-powered water electrolysis; ethylene from gMeOH; intermediate conversions with utilities; Abhi | NG + wind + gE | 9.1163e-09 | 0 | 4.5103e-10 | 6.7646e-10 | 5.5642e-09 | 3.8019e-10 | 1.0672e-09 | 9.7723e-10
Resources in USD2013
Case | Label | Total | Propanol | Carbon dioxide | Hydrogen | Ethylene | Electricity | Cooling | Emissions
1-propanol {GLO}¦ market for ¦ Cut-off, S | BAU | 0.68912 | 0.68912 | 0 | 0 | 0 | 0 | 0 | 0
Propanol; carbon dioxide from DAC; hydrogen from wind-powered water electrolysis; BAU ethylene; intermediate conversions with utilities; Abhi | DAC + wind | 0.39165 | 0 | 0.039548 | 0.0080714 | 0.32368 | 0.0039009 | 0.016445 | 0
Propanol; carbon dioxide from DAC; hydrogen from wind-powered water electrolysis; ethylene from gMeOH; intermediate conversions with utilities; Abhi | DAC + wind + gE | 0.1985 | 0 | 0.039548 | 0.0080714 | 0.13053 | 0.0039009 | 0.016445 | 0
Propanol; carbon dioxide from NG power-plant; hydrogen from wind-powered water electrolysis; BAU ethylene; intermediate conversions with utilities; Abhi | NG + wind | 0.38487 | 0 | 0.032769 | 0.0080714 | 0.32368 | 0.0039009 | 0.016445 | 0
Propanol; carbon dioxide from NG power-plant; hydrogen from wind-powered water electrolysis; ethylene from gMeOH; intermediate conversions with utilities; Abhi | NG + wind + gE | 0.17603 | 0 | 0.032769 | 0.0080714 | 0.11484 | 0.0039009 | 0.016445 | 0
Grid scenario
Global warming in kg CO2 eq
Case | Label | Total | Propanol | Carbon dioxide | Hydrogen | Ethylene | Electricity | Cooling | Emissions
1-propanol {GLO}¦ market for ¦ Cut-off, S | BAU | 4.6039 | 4.6039 | 0 | 0 | 0 | 0 | 0 | 0
Propanol; carbon dioxide from DAC; hydrogen from grid-powered water electrolysis; BAU ethylene; intermediate conversions with utilities; Abhi | DAC + grid | 6.0385 | 0 | -0.41469 | 5.0021 | 0.81994 | 0.086953 | 0.19516 | 0.349
Propanol; carbon dioxide from DAC; hydrogen from grid-powered water electrolysis; ethylene from gMeOH; intermediate conversions with utilities; Abhi | DAC + grid + gE | 16.9321 | 0 | -0.41469 | 5.0021 | 11.7136 | 0.086953 | 0.19516 | 0.349
Propanol; carbon dioxide from NG power-plant; hydrogen from grid-powered water electrolysis; BAU ethylene; intermediate conversions with utilities; Abhi | NG + grid | 6.5598 | 0 | 0.10667 | 5.0021 | 0.81994 | 0.086953 | 0.19516 | 0.349
Propanol; carbon dioxide from NG power-plant; hydrogen from grid-powered water electrolysis; ethylene from gMeOH; intermediate conversions with utilities; Abhi | NG + grid + gE | 18.6601 | 0 | 0.10667 | 5.0021 | 12.9202 | 0.086953 | 0.19516 | 0.349
Human health in DALY
Case | Label | Total | Propanol | Carbon dioxide | Hydrogen | Ethylene | Electricity | Cooling | Emissions
1-propanol {GLO}¦ market for ¦ Cut-off, S | BAU | 1.1256e-05 | 1.1256e-05 | 0 | 0 | 0 | 0 | 0 | 0
Propanol; carbon dioxide from DAC; hydrogen from grid-powered water electrolysis; BAU ethylene; intermediate conversions with utilities; Abhi | DAC + grid | 1.5562e-05 | 0 | -1.4712e-08 | 1.3427e-05 | 1.1575e-06 | 2.3335e-07 | 4.3497e-07 | 3.2387e-07
Propanol; carbon dioxide from DAC; hydrogen from grid-powered water electrolysis; ethylene from gMeOH; intermediate conversions with utilities; Abhi | DAC + grid + gE | 4.8164e-05 | 0 | -1.4712e-08 | 1.3427e-05 | 3.376e-05 | 2.3335e-07 | 4.3497e-07 | 3.2387e-07
Propanol; carbon dioxide from NG power-plant; hydrogen from grid-powered water electrolysis; BAU ethylene; intermediate conversions with utilities; Abhi | NG + grid | 1.5762e-05 | 0 | 1.8533e-07 | 1.3427e-05 | 1.1575e-06 | 2.3335e-07 | 4.3497e-07 | 3.2387e-07
Propanol; carbon dioxide from NG power-plant; hydrogen from grid-powered water electrolysis; ethylene from gMeOH; intermediate conversions with utilities; Abhi | NG + grid + gE | 4.8827e-05 | 0 | 1.8533e-07 | 1.3427e-05 | 3.4223e-05 | 2.3335e-07 | 4.3497e-07 | 3.2387e-07
Ecosystems in species.yr
Case | Label | Total | Propanol | Carbon dioxide | Hydrogen | Ethylene | Electricity | Cooling | Emissions
1-propanol {GLO}¦ market for ¦ Cut-off, S | BAU | 2.2665e-08 | 2.2665e-08 | 0 | 0 | 0 | 0 | 0 | 0
Propanol; carbon dioxide from DAC; hydrogen from grid-powered water electrolysis; BAU ethylene; intermediate conversions with utilities; Abhi | DAC + grid | 2.6462e-08 | 0 | -7.9286e-10 | 2.1887e-08 | 2.9437e-09 | 3.8019e-10 | 1.0672e-09 | 9.7723e-10
Propanol; carbon dioxide from DAC; hydrogen from grid-powered water electrolysis; ethylene from gMeOH; intermediate conversions with utilities; Abhi | DAC + grid + gE | 7.7086e-08 | 0 | -7.9286e-10 | 2.1887e-08 | 5.3567e-08 | 3.8019e-10 | 1.0672e-09 | 9.7723e-10
Propanol; carbon dioxide from NG power-plant; hydrogen from grid-powered water electrolysis; BAU ethylene; intermediate conversions with utilities; Abhi | NG + grid | 2.7706e-08 | 0 | 4.5103e-10 | 2.1887e-08 | 2.9437e-09 | 3.8019e-10 | 1.0672e-09 | 9.7723e-10
Propanol; carbon dioxide from NG power-plant; hydrogen from grid-powered water electrolysis; ethylene from gMeOH; intermediate conversions with utilities; Abhi | NG + grid + gE | 8.1208e-08 | 0 | 4.5103e-10 | 2.1887e-08 | 5.6446e-08 | 3.8019e-10 | 1.0672e-09 | 9.7723e-10
Resources in USD2013
Case | Label | Total | Propanol | Carbon dioxide | Hydrogen | Ethylene | Electricity | Cooling | Emissions
1-propanol {GLO}¦ market for ¦ Cut-off, S | BAU | 0.68912 | 0.68912 | 0 | 0 | 0 | 0 | 0 | 0
Propanol; carbon dioxide from DAC; hydrogen from grid-powered water electrolysis; BAU ethylene; intermediate conversions with utilities; Abhi | DAC + grid | 0.6156 | 0 | 0.047164 | 0.22441 | 0.32368 | 0.0039009 | 0.016445 | 0
Propanol; carbon dioxide from DAC; hydrogen from grid-powered water electrolysis; ethylene from gMeOH; intermediate conversions with utilities; Abhi | DAC + grid + gE | 0.95903 | 0 | 0.047164 | 0.22441 | 0.66712 | 0.0039009 | 0.016445 | 0
Propanol; carbon dioxide from NG power-plant; hydrogen from grid-powered water electrolysis; BAU ethylene; intermediate conversions with utilities; Abhi | NG + grid | 0.6012 | 0 | 0.032769 | 0.22441 | 0.32368 | 0.0039009 | 0.016445 | 0
Propanol; carbon dioxide from NG power-plant; hydrogen from grid-powered water electrolysis; ethylene from gMeOH; intermediate conversions with utilities; Abhi | NG + grid + gE | 0.91132 | 0 | 0.032769 | 0.22441 | 0.6338 | 0.0039009 | 0.016445 | 0

## Economic results
Cost of production assuming reaction efficiencies with recycle and only raw material costs
| Price [$/unit] | Input [unit/t propanol] | Amount [$/t propanol]
Carbon dioxide from NG | 80.3 | 0.84717 | 68.028
Carbon dioxide from DAC | 163 | 0.84717 | 138.0892
Hydrogen from wind | 3286.4 | 0.1071 | 351.9733
Ethylene BAU | 1293 | 0.54152 | 700.1811
Ethylene - gMeOH - NG | 2300 | 0.54152 | 1245.4884
Ethylene - gMeOH - DAC | 2600 | 0.54152 | 1407.9435
Electricity | 0.0696 | 117.9972 | 8.2126 | kWh/t
Cooling | 0.036 | 5503.7139 | 9.4665 | MJ/t | 262958.1394 | kg
[5 empty] | 262.9581 | m3
Market price | 1690 | $/t propanol
NG + wind | 1137.8615 | $/t propanol | 32.67%
NG + wind + gE | 1683.1689 | $/t propanol | 0.4042%
DAC + wind | 1207.9227 | $/t propanol | 28.53%
DAC + wind + gE | 1915.6851 | $/t propanol | -13.35%