## Aspen data
Propanol (99.7 %wt)
| M. Wt. | kmol/hr | kg/hr | kg/kg of propanol | Type | Molar ratio | Stoichiometric ratio
Carbon dioxide | 44 | 2000 | 88000 | 0.84717 | Feed | 1.1552 | 1
Hydrogen | 2 | 5464.76 | 10929.52 | 0.10522 | Feed | 3.1565 | 3
Ethylene | 28 | 2008.93 | 56250.04 | 0.54152 | Feed | 1.1604 | 1
Propanol | 60 | 1731.2485 | 103874.91 | 1 | Output

## LCA results - cradle to gate
|  | Global warming | Stratospheric ozone depletion | Ionizing radiation | Ozone formation, Human health | Fine particulate matter formation | Ozone formation, Terrestrial ecosystems | Terrestrial acidification | Freshwater eutrophication | Marine eutrophication | Terrestrial ecotoxicity | Freshwater ecotoxicity | Marine ecotoxicity | Human carcinogenic toxicity | Human non-carcinogenic toxicity | Land use | Mineral resource scarcity | Fossil resource scarcity | Water consumption
Process |  | kg CO2 eq | kg CFC11 eq | kBq Co-60 eq | kg NOx eq | kg PM2.5 eq | kg NOx eq | kg SO2 eq | kg P eq | kg N eq | kg 1,4-DCB | kg 1,4-DCB | kg 1,4-DCB | kg 1,4-DCB | kg 1,4-DCB | m2a crop eq | kg Cu eq | kg oil eq | m3
1-propanol {GLO}¦ market for ¦ Cut-off, S | BAU | 4.6039 | 1.464e-06 | 0.25496 | 0.016489 | 0.0084093 | 0.020629 | 0.018632 | 0.0016225 | 0.00010707 | 8.8305 | 0.10247 | 0.14484 | 0.14769 | 4.5199 | 0.10147 | 0.0076206 | 2.0455 | 0.080523
Propanol; carbon dioxide from DAC; hydrogen from wind-powered water electrolysis; BAU ethylene; intermediate conversions; Abhi | DAC + wind | 0.33731 | 8.4114e-08 | 0.0059918 | 0.0018429 | 0.00089609 | 0.0019977 | 0.0023249 | 9.8757e-05 | 1.2282e-05 | 1.8421 | 0.05491 | 0.068947 | 0.055922 | 0.59231 | 0.010616 | 0.0047534 | 0.91106 | 0.010961
Propanol; carbon dioxide from DAC; hydrogen from wind-powered water electrolysis; ethylene from gMeOH; intermediate conversions; Abhi | DAC + wind + gE | -1.4321 | 2.8388e-07 | 0.022072 | 0.0022524 | 0.0012532 | 0.0027319 | 0.0023472 | 0.00033305 | 3.9893e-05 | 6.403 | 0.1891 | 0.23679 | 0.16664 | 1.9788 | 0.03708 | 0.016632 | 0.45625 | 0.016052
Propanol; carbon dioxide from NG power-plant; hydrogen from wind-powered water electrolysis; BAU ethylene; intermediate conversions; Abhi | NG + wind | 1.031 | 8.8931e-08 | 0.0066329 | 0.0022176 | 0.00093703 | 0.0023693 | 0.0024626 | 9.7143e-05 | 1.5539e-05 | 1.8716 | 0.052861 | 0.066317 | 0.05425 | 0.56086 | 0.010085 | 0.004561 | 0.89251 | 0.0093521
Propanol; carbon dioxide from NG power-plant; hydrogen from wind-powered water electrolysis; ethylene from gMeOH; intermediate conversions; Abhi | NG + wind + gE | 0.86701 | 2.9985e-07 | 0.024197 | 0.0034941 | 0.0013889 | 0.0039636 | 0.0028035 | 0.0003277 | 5.0688e-05 | 6.5008 | 0.18231 | 0.22808 | 0.1611 | 1.8746 | 0.03532 | 0.015994 | 0.39477 | 0.010719

## LCA contri - cradle to gate
Wind scenario
Global warming in kg CO2 eq
Case | Label | Total | Propanol | Carbon dioxide | Hydrogen | Ethylene | Electricity | Cooling | Emissions
1-propanol {GLO}¦ market for ¦ Cut-off, S | BAU | 4.6039 | 4.6039 | 0 | 0 | 0 | 0 | 0 | 0
Propanol; carbon dioxide from DAC; hydrogen from wind-powered water electrolysis; BAU ethylene; intermediate conversions; Abhi | DAC + wind | 0.33731 | 0 | -0.58702 | 0.10439 | 0.81994 | 0 | 0 | 0
Propanol; carbon dioxide from DAC; hydrogen from wind-powered water electrolysis; ethylene from gMeOH; intermediate conversions; Abhi | DAC + wind + gE | -0.91231 | 0 | -0.58702 | 0.10439 | -0.42968 | 0 | 0 | 0
Propanol; carbon dioxide from NG power-plant; hydrogen from wind-powered water electrolysis; BAU ethylene; intermediate conversions; Abhi | NG + wind | 1.031 | 0 | 0.10667 | 0.10439 | 0.81994 | 0 | 0 | 0
Propanol; carbon dioxide from NG power-plant; hydrogen from wind-powered water electrolysis; ethylene from gMeOH; intermediate conversions; Abhi | NG + wind + gE | 1.3868 | 0 | 0.10667 | 0.10439 | 1.1757 | 0 | 0 | 0
Human health in DALY
Case | Label | Total | Propanol | Carbon dioxide | Hydrogen | Ethylene | Electricity | Cooling | Emissions
1-propanol {GLO}¦ market for ¦ Cut-off, S | BAU | 1.1256e-05 | 1.1256e-05 | 0 | 0 | 0 | 0 | 0 | 0
Propanol; carbon dioxide from DAC; hydrogen from wind-powered water electrolysis; BAU ethylene; intermediate conversions; Abhi | DAC + wind | 1.2223e-06 | 0 | -4.6823e-07 | 5.3306e-07 | 1.1575e-06 | 0 | 0 | 0
Propanol; carbon dioxide from DAC; hydrogen from wind-powered water electrolysis; ethylene from gMeOH; intermediate conversions; Abhi | DAC + wind + gE | 1.8676e-06 | 0 | -4.6823e-07 | 5.3306e-07 | 1.8028e-06 | 0 | 0 | 0
Propanol; carbon dioxide from NG power-plant; hydrogen from wind-powered water electrolysis; BAU ethylene; intermediate conversions; Abhi | NG + wind | 1.8759e-06 | 0 | 1.8533e-07 | 5.3306e-07 | 1.1575e-06 | 0 | 0 | 0
Propanol; carbon dioxide from NG power-plant; hydrogen from wind-powered water electrolysis; ethylene from gMeOH; intermediate conversions; Abhi | NG + wind + gE | 4.0338e-06 | 0 | 1.8533e-07 | 5.3306e-07 | 3.3154e-06 | 0 | 0 | 0
Ecosystems in species.yr
Case | Label | Total | Propanol | Carbon dioxide | Hydrogen | Ethylene | Electricity | Cooling | Emissions
1-propanol {GLO}¦ market for ¦ Cut-off, S | BAU | 2.2664e-08 | 2.2664e-08 | 0 | 0 | 0 | 0 | 0 | 0
Propanol; carbon dioxide from DAC; hydrogen from wind-powered water electrolysis; BAU ethylene; intermediate conversions; Abhi | DAC + wind | 2.0687e-09 | 0 | -1.5395e-09 | 6.6446e-10 | 2.9437e-09 | 0 | 0 | 0
Propanol; carbon dioxide from DAC; hydrogen from wind-powered water electrolysis; ethylene from gMeOH; intermediate conversions; Abhi | DAC + wind + gE | 8.2412e-11 | 0 | -1.5395e-09 | 6.6446e-10 | 9.5743e-10 | 0 | 0 | 0
Propanol; carbon dioxide from NG power-plant; hydrogen from wind-powered water electrolysis; BAU ethylene; intermediate conversions; Abhi | NG + wind | 4.0592e-09 | 0 | 4.5103e-10 | 6.6446e-10 | 2.9437e-09 | 0 | 0 | 0
Propanol; carbon dioxide from NG power-plant; hydrogen from wind-powered water electrolysis; ethylene from gMeOH; intermediate conversions; Abhi | NG + wind + gE | 6.6796e-09 | 0 | 4.5103e-10 | 6.6446e-10 | 5.5642e-09 | 0 | 0 | 0
Resources in USD2013
Case | Label | Total | Propanol | Carbon dioxide | Hydrogen | Ethylene | Electricity | Cooling | Emissions
1-propanol {GLO}¦ market for ¦ Cut-off, S | BAU | 0.68912 | 0.68912 | 0 | 0 | 0 | 0 | 0 | 0
Propanol; carbon dioxide from DAC; hydrogen from wind-powered water electrolysis; BAU ethylene; intermediate conversions; Abhi | DAC + wind | 0.37116 | 0 | 0.039548 | 0.0079283 | 0.32368 | 0 | 0 | 0
Propanol; carbon dioxide from DAC; hydrogen from wind-powered water electrolysis; ethylene from gMeOH; intermediate conversions; Abhi | DAC + wind + gE | 0.17801 | 0 | 0.039548 | 0.0079283 | 0.13053 | 0 | 0 | 0
Propanol; carbon dioxide from NG power-plant; hydrogen from wind-powered water electrolysis; BAU ethylene; intermediate conversions; Abhi | NG + wind | 0.36438 | 0 | 0.032769 | 0.0079283 | 0.32368 | 0 | 0 | 0
Propanol; carbon dioxide from NG power-plant; hydrogen from wind-powered water electrolysis; ethylene from gMeOH; intermediate conversions; Abhi | NG + wind + gE | 0.15554 | 0 | 0.032769 | 0.0079283 | 0.11484 | 0 | 0 | 0
Grid scenario
Global warming in kg CO2 eq
Case | Label | Total | Propanol | Carbon dioxide | Hydrogen | Ethylene | Electricity | Cooling | Emissions
1-propanol {GLO}¦ market for ¦ Cut-off, S | BAU | 4.6039 | 4.6039 | 0 | 0 | 0 | 0 | 0 | 0
Propanol; carbon dioxide from DAC; hydrogen from grid-powered water electrolysis; BAU ethylene; intermediate conversions; Abhi | DAC + grid | 5.3186 | 0 | -0.41469 | 4.9133 | 0.81994 | 0 | 0 | 0
Propanol; carbon dioxide from DAC; hydrogen from grid-powered water electrolysis; ethylene from gMeOH; intermediate conversions; Abhi | DAC + grid + gE | 16.2123 | 0 | -0.41469 | 4.9133 | 11.7136 | 0 | 0 | 0
Propanol; carbon dioxide from NG power-plant; hydrogen from grid-powered water electrolysis; BAU ethylene; intermediate conversions; Abhi | NG + grid | 5.84 | 0 | 0.10667 | 4.9133 | 0.81994 | 0 | 0 | 0
Propanol; carbon dioxide from NG power-plant; hydrogen from grid-powered water electrolysis; ethylene from gMeOH; intermediate conversions; Abhi | NG + grid + gE | 17.9402 | 0 | 0.10667 | 4.9133 | 12.9202 | 0 | 0 | 0
Human health in DALY
Case | Label | Total | Propanol | Carbon dioxide | Hydrogen | Ethylene | Electricity | Cooling | Emissions
1-propanol {GLO}¦ market for ¦ Cut-off, S | BAU | 1.1256e-05 | 1.1256e-05 | 0 | 0 | 0 | 0 | 0 | 0
Propanol; carbon dioxide from DAC; hydrogen from grid-powered water electrolysis; BAU ethylene; intermediate conversions; Abhi | DAC + grid | 1.4331e-05 | 0 | -1.4712e-08 | 1.3188e-05 | 1.1575e-06 | 0 | 0 | 0
Propanol; carbon dioxide from DAC; hydrogen from grid-powered water electrolysis; ethylene from gMeOH; intermediate conversions; Abhi | DAC + grid + gE | 4.6933e-05 | 0 | -1.4712e-08 | 1.3188e-05 | 3.376e-05 | 0 | 0 | 0
Propanol; carbon dioxide from NG power-plant; hydrogen from grid-powered water electrolysis; BAU ethylene; intermediate conversions; Abhi | NG + grid | 1.4531e-05 | 0 | 1.8533e-07 | 1.3188e-05 | 1.1575e-06 | 0 | 0 | 0
Propanol; carbon dioxide from NG power-plant; hydrogen from grid-powered water electrolysis; ethylene from gMeOH; intermediate conversions; Abhi | NG + grid + gE | 4.7596e-05 | 0 | 1.8533e-07 | 1.3188e-05 | 3.4223e-05 | 0 | 0 | 0
Ecosystems in species.yr
Case | Label | Total | Propanol | Carbon dioxide | Hydrogen | Ethylene | Electricity | Cooling | Emissions
1-propanol {GLO}¦ market for ¦ Cut-off, S | BAU | 2.2664e-08 | 2.2664e-08 | 0 | 0 | 0 | 0 | 0 | 0
Propanol; carbon dioxide from DAC; hydrogen from grid-powered water electrolysis; BAU ethylene; intermediate conversions; Abhi | DAC + grid | 2.3649e-08 | 0 | -7.9286e-10 | 2.1499e-08 | 2.9437e-09 | 0 | 0 | 0
Propanol; carbon dioxide from DAC; hydrogen from grid-powered water electrolysis; ethylene from gMeOH; intermediate conversions; Abhi | DAC + grid + gE | 7.4273e-08 | 0 | -7.9286e-10 | 2.1499e-08 | 5.3567e-08 | 0 | 0 | 0
Propanol; carbon dioxide from NG power-plant; hydrogen from grid-powered water electrolysis; BAU ethylene; intermediate conversions; Abhi | NG + grid | 2.4893e-08 | 0 | 4.5103e-10 | 2.1499e-08 | 2.9437e-09 | 0 | 0 | 0
Propanol; carbon dioxide from NG power-plant; hydrogen from grid-powered water electrolysis; ethylene from gMeOH; intermediate conversions; Abhi | NG + grid + gE | 7.8395e-08 | 0 | 4.5103e-10 | 2.1499e-08 | 5.6446e-08 | 0 | 0 | 0
Resources in USD2013
Case | Label | Total | Propanol | Carbon dioxide | Hydrogen | Ethylene | Electricity | Cooling | Emissions
1-propanol {GLO}¦ market for ¦ Cut-off, S | BAU | 0.68912 | 0.68912 | 0 | 0 | 0 | 0 | 0 | 0
Propanol; carbon dioxide from DAC; hydrogen from grid-powered water electrolysis; BAU ethylene; intermediate conversions; Abhi | DAC + grid | 0.59127 | 0 | 0.047164 | 0.22042 | 0.32368 | 0 | 0 | 0
Propanol; carbon dioxide from DAC; hydrogen from grid-powered water electrolysis; ethylene from gMeOH; intermediate conversions; Abhi | DAC + grid + gE | 0.93471 | 0 | 0.047164 | 0.22042 | 0.66712 | 0 | 0 | 0
Propanol; carbon dioxide from NG power-plant; hydrogen from grid-powered water electrolysis; BAU ethylene; intermediate conversions; Abhi | NG + grid | 0.57688 | 0 | 0.032769 | 0.22042 | 0.32368 | 0 | 0 | 0
Propanol; carbon dioxide from NG power-plant; hydrogen from grid-powered water electrolysis; ethylene from gMeOH; intermediate conversions; Abhi | NG + grid + gE | 0.887 | 0 | 0.032769 | 0.22042 | 0.6338 | 0 | 0 | 0

## Economic results
Cost of production assuming reaction efficiencies with recycle and only raw material costs
| Price [$/t] | Input [t/t propanol] | Amount [$/t propanol]
Carbon dioxide from NG | 80.3 | 0.84717 | 68.028
Carbon dioxide from DAC | 163 | 0.84717 | 138.0892
Hydrogen from wind | 3286.4 | 0.10522 | 345.7887
Ethylene BAU | 1293 | 0.54152 | 700.1816
Ethylene - gMeOH - NG | 2300 | 0.54152 | 1245.4893
Ethylene - gMeOH - DAC | 2600 | 0.54152 | 1407.9445
Electricity | 0 | 0 | 0
Cooling | 0 | 0 | 0
Market price | 1690 | $/t propanol
NG + wind | 1113.9983 | $/t propanol | 34.08%
NG + wind + gE | 1659.306 | $/t propanol | 1.816%
DAC + wind | 1184.0595 | $/t propanol | 29.94%
DAC + wind + gE | 1891.8224 | $/t propanol | -11.94%