## Data
Propanol (1 kmol/hr)
| M. Wt. | kmol/hr | kg/hr | kg/kg of propanol | Type | Molar ratio | Stoichiometric ratio
Carbon dioxide | 44 | 2931.86 | 129001.84 | 1.2419 | Feed | 1.6935 | 1
Hydrogen | 2 | 5578.1638 | 11156.3276 | 0.1074 | Feed | 3.222 | 3
Ethylene | 28 | 2137.35 | 59845.8 | 0.57613 | Feed | 1.2346 | 1
Propanol | 60 | 1731.2487 | 103874.9197 | 1 | Output

## LCA results
|  | Global warming | Stratospheric ozone depletion | Ionizing radiation | Ozone formation, Human health | Fine particulate matter formation | Ozone formation, Terrestrial ecosystems | Terrestrial acidification | Freshwater eutrophication | Marine eutrophication | Terrestrial ecotoxicity | Freshwater ecotoxicity | Marine ecotoxicity | Human carcinogenic toxicity | Human non-carcinogenic toxicity | Land use | Mineral resource scarcity | Fossil resource scarcity | Water consumption
Process |  | kg CO2 eq | kg CFC11 eq | kBq Co-60 eq | kg NOx eq | kg PM2.5 eq | kg NOx eq | kg SO2 eq | kg P eq | kg N eq | kg 1,4-DCB | kg 1,4-DCB | kg 1,4-DCB | kg 1,4-DCB | kg 1,4-DCB | m2a crop eq | kg Cu eq | kg oil eq | m3
1-propanol {GLO}¦ market for ¦ Cut-off, S | BAU | 4.6039 | 1.464e-06 | 0.25496 | 0.016489 | 0.0084093 | 0.020629 | 0.018632 | 0.0016225 | 0.00010707 | 8.8305 | 0.10247 | 0.14484 | 0.14769 | 4.5199 | 0.10147 | 0.0076206 | 2.0455 | 0.080523
Propanol; carbon dioxide from DAC; hydrogen from wind-powered water electrolysis; BAU ethylene; literature reaction efficiency conversions; Abhi | DAC + wind | 0.1184 | 1.0069e-07 | 0.0067727 | 0.0019929 | 0.00097352 | 0.002162 | 0.0025302 | 0.00010608 | 1.3256e-05 | 1.9551 | 0.057325 | 0.072066 | 0.058763 | 0.63049 | 0.011215 | 0.0049713 | 1.013 | 0.01242
Propanol; carbon dioxide from DAC; hydrogen from wind-powered water electrolysis; ethylene from gMeOH; literature reaction efficiency conversions; Abhi | DAC + wind + gE | -1.7641 | 3.1322e-07 | 0.023881 | 0.0024285 | 0.0013535 | 0.0029431 | 0.0025539 | 0.00035535 | 4.2632e-05 | 6.8074 | 0.20009 | 0.25064 | 0.17656 | 2.1056 | 0.03937 | 0.017609 | 0.52913 | 0.017836
Propanol; carbon dioxide from NG power-plant; hydrogen from wind-powered water electrolysis; BAU ethylene; literature reaction efficiency conversions; Abhi | NG + wind | 1.1353 | 1.0775e-07 | 0.0077125 | 0.0025421 | 0.0010335 | 0.0027067 | 0.002732 | 0.00010372 | 1.8031e-05 | 1.9984 | 0.054321 | 0.068211 | 0.056313 | 0.58438 | 0.010437 | 0.0046892 | 0.98581 | 0.010061
Propanol; carbon dioxide from NG power-plant; hydrogen from wind-powered water electrolysis; ethylene from gMeOH; literature reaction efficiency conversions; Abhi | NG + wind + gE | 0.9608 | 3.3214e-07 | 0.026399 | 0.0039002 | 0.0015143 | 0.0044029 | 0.0030947 | 0.00034901 | 5.5426e-05 | 6.9234 | 0.19205 | 0.24031 | 0.16999 | 1.9821 | 0.037284 | 0.016853 | 0.45626 | 0.011515

## LCA contributions
Global warming in kg CO2 eq
Case | Label | Total | Propanol | Carbon dioxide | Hydrogen | Ethylene
1-propanol {GLO}¦ market for ¦ Cut-off, S | BAU | 4.6039 | 4.6039 | 0 | 0 | 0
Propanol; carbon dioxide from DAC; hydrogen from wind-powered water electrolysis; BAU ethylene; literature reaction efficiency conversions; Abhi | DAC + wind | 0.1184 | 0 | -0.86051 | 0.10658 | 0.87233
Propanol; carbon dioxide from DAC; hydrogen from wind-powered water electrolysis; ethylene from gMeOH; literature reaction efficiency conversions; Abhi | DAC + wind + gE | -1.7641 | 0 | -0.86051 | 0.10658 | -1.0102
Propanol; carbon dioxide from NG power-plant; hydrogen from wind-powered water electrolysis; BAU ethylene; literature reaction efficiency conversions; Abhi | NG + wind | 1.1353 | 0 | 0.15636 | 0.10658 | 0.87233
Propanol; carbon dioxide from NG power-plant; hydrogen from wind-powered water electrolysis; ethylene from gMeOH; literature reaction efficiency conversions; Abhi | NG + wind + gE | 0.9608 | 0 | 0.15636 | 0.10658 | 0.69786
Human health in DALY
Case | Label | Total | Propanol | Carbon dioxide | Hydrogen | Ethylene
1-propanol {GLO}¦ market for ¦ Cut-off, S | BAU | 1.1256e-05 | 1.1256e-05 | 0 | 0 | 0
Propanol; carbon dioxide from DAC; hydrogen from wind-powered water electrolysis; BAU ethylene; literature reaction efficiency conversions; Abhi | DAC + wind | 1.0893e-06 | 0 | -6.8638e-07 | 5.442e-07 | 1.2315e-06
Propanol; carbon dioxide from DAC; hydrogen from wind-powered water electrolysis; ethylene from gMeOH; literature reaction efficiency conversions; Abhi | DAC + wind + gE | 3.2048e-07 | 0 | -6.8638e-07 | 5.442e-07 | 4.6266e-07
Propanol; carbon dioxide from NG power-plant; hydrogen from wind-powered water electrolysis; BAU ethylene; literature reaction efficiency conversions; Abhi | NG + wind | 2.0474e-06 | 0 | 2.7168e-07 | 5.442e-07 | 1.2315e-06
Propanol; carbon dioxide from NG power-plant; hydrogen from wind-powered water electrolysis; ethylene from gMeOH; literature reaction efficiency conversions; Abhi | NG + wind + gE | 2.8878e-06 | 0 | 2.7168e-07 | 5.442e-07 | 2.0719e-06
Ecosystems in species.yr
Case | Label | Total | Propanol | Carbon dioxide | Hydrogen | Ethylene
1-propanol {GLO}¦ market for ¦ Cut-off, S | BAU | 2.2664e-08 | 2.2664e-08 | 0 | 0 | 0
Propanol; carbon dioxide from DAC; hydrogen from wind-powered water electrolysis; BAU ethylene; literature reaction efficiency conversions; Abhi | DAC + wind | 1.5535e-09 | 0 | -2.2567e-09 | 6.7835e-10 | 3.1318e-09
Propanol; carbon dioxide from DAC; hydrogen from wind-powered water electrolysis; ethylene from gMeOH; literature reaction efficiency conversions; Abhi | DAC + wind + gE | -2.9556e-09 | 0 | -2.2567e-09 | 6.7835e-10 | -1.3773e-09
Propanol; carbon dioxide from NG power-plant; hydrogen from wind-powered water electrolysis; BAU ethylene; literature reaction efficiency conversions; Abhi | NG + wind | 4.4713e-09 | 0 | 6.6116e-10 | 6.7835e-10 | 3.1318e-09
Propanol; carbon dioxide from NG power-plant; hydrogen from wind-powered water electrolysis; ethylene from gMeOH; literature reaction efficiency conversions; Abhi | NG + wind + gE | 4.8633e-09 | 0 | 6.6116e-10 | 6.7835e-10 | 3.5238e-09
Resources in USD2013
Case | Label | Total | Propanol | Carbon dioxide | Hydrogen | Ethylene
1-propanol {GLO}¦ market for ¦ Cut-off, S | BAU | 0.68912 | 0.68912 | 0 | 0 | 0
Propanol; carbon dioxide from DAC; hydrogen from wind-powered water electrolysis; BAU ethylene; literature reaction efficiency conversions; Abhi | DAC + wind | 0.41043 | 0 | 0.057974 | 0.0080941 | 0.34436
Propanol; carbon dioxide from DAC; hydrogen from wind-powered water electrolysis; ethylene from gMeOH; literature reaction efficiency conversions; Abhi | DAC + wind + gE | 0.1805 | 0 | 0.057974 | 0.0080941 | 0.11444
Propanol; carbon dioxide from NG power-plant; hydrogen from wind-powered water electrolysis; BAU ethylene; literature reaction efficiency conversions; Abhi | NG + wind | 0.40049 | 0 | 0.048035 | 0.0080941 | 0.34436
Propanol; carbon dioxide from NG power-plant; hydrogen from wind-powered water electrolysis; ethylene from gMeOH; literature reaction efficiency conversions; Abhi | NG + wind + gE | 0.15387 | 0 | 0.048035 | 0.0080941 | 0.097743

## Economic results
Cost of production assuming reaction efficiencies and only raw material costs
| Price [$/t] | Input [t/t propanol] | Amount [$/t propanol]
Carbon dioxide from NG | 80.3 | 1.2419 | 99.7242
Carbon dioxide from DAC | 163 | 1.2419 | 202.429
Hydrogen from wind | 3286.4 | 0.1074 | 352.9645
Ethylene BAU | 1293 | 0.57613 | 744.9404
Ethylene - gMeOH - NG | 2300 | 0.57613 | 1325.1066
Ethylene - gMeOH - DAC | 2600 | 0.57613 | 1497.9466
Market price | 1690 | $/t propanol
NG + wind | 1197.6291 | $/t propanol | 29.13%
NG + wind + gE | 1777.7953 | $/t propanol | -5.195%
DAC + wind | 1300.3339 | $/t propanol | 23.06%
DAC + wind + gE | 2053.3401 | $/t propanol | -21.5%