## Data
Propanol (1 kmol/hr)
| M. Wt. | kmol/hr | kg/hr | kg/kg of propanol | Type | kmol / kg propanol
Carbon dioxide | 44 | 1 | 44 | 0.73333 | Feed | 1
Hydrogen | 2 | 3 | 6 | 0.1 | Feed | 3
Ethylene | 28 | 1 | 28 | 0.46667 | Feed
Propanol | 60 | 1 | 60 | 1 | Output

## LCA results - cradle to gate
|  | Global warming | Stratospheric ozone depletion | Ionizing radiation | Ozone formation, Human health | Fine particulate matter formation | Ozone formation, Terrestrial ecosystems | Terrestrial acidification | Freshwater eutrophication | Marine eutrophication | Terrestrial ecotoxicity | Freshwater ecotoxicity | Marine ecotoxicity | Human carcinogenic toxicity | Human non-carcinogenic toxicity | Land use | Mineral resource scarcity | Fossil resource scarcity | Water consumption
Process |  | kg CO2 eq | kg CFC11 eq | kBq Co-60 eq | kg NOx eq | kg PM2.5 eq | kg NOx eq | kg SO2 eq | kg P eq | kg N eq | kg 1,4-DCB | kg 1,4-DCB | kg 1,4-DCB | kg 1,4-DCB | kg 1,4-DCB | m2a crop eq | kg Cu eq | kg oil eq | m3
1-propanol {GLO}¦ market for ¦ Cut-off, S | BAU | 4.6039 | 1.464e-06 | 0.25496 | 0.016489 | 0.0084093 | 0.020629 | 0.018632 | 0.0016225 | 0.00010707 | 8.8305 | 0.10247 | 0.14484 | 0.14769 | 4.5199 | 0.10147 | 0.0076206 | 2.0455 | 0.080523
Propanol; carbon dioxide from DAC; hydrogen from wind-powered water electrolysis; BAU ethylene; stoichiometric conversions; Abhi | DAC + wind | 0.29781 | 7.7026e-08 | 0.0055662 | 0.0016141 | 0.00079647 | 0.0017487 | 0.0020461 | 9.2395e-05 | 1.1444e-05 | 1.7357 | 0.051832 | 0.065053 | 0.052123 | 0.55538 | 0.010015 | 0.0044917 | 0.78802 | 0.0096798
Propanol; carbon dioxide from DAC; hydrogen from wind-powered water electrolysis; ethylene from gMeOH; stoichiometric conversions; Abhi | DAC + wind + gE | -1.2272 | 2.492e-07 | 0.019426 | 0.001967 | 0.0011043 | 0.0023815 | 0.0020653 | 0.00029432 | 3.5241e-05 | 5.6666 | 0.16749 | 0.20971 | 0.14755 | 1.7504 | 0.032823 | 0.014729 | 0.39603 | 0.014067
Propanol; carbon dioxide from NG power-plant; hydrogen from wind-powered water electrolysis; BAU ethylene; stoichiometric conversions; Abhi | NG + wind | 0.89824 | 8.1195e-08 | 0.0061211 | 0.0019384 | 0.00083191 | 0.0020703 | 0.0021653 | 9.0998e-05 | 1.4264e-05 | 1.7613 | 0.050059 | 0.062777 | 0.050676 | 0.52815 | 0.0095553 | 0.0043252 | 0.77197 | 0.0082871
Propanol; carbon dioxide from NG power-plant; hydrogen from wind-powered water electrolysis; ethylene from gMeOH; stoichiometric conversions; Abhi | NG + wind + gE | 0.7569 | 2.6298e-07 | 0.021259 | 0.0030386 | 0.0012214 | 0.0034444 | 0.0024591 | 0.00028971 | 4.4557e-05 | 5.751 | 0.16163 | 0.20219 | 0.14277 | 1.6604 | 0.031304 | 0.014179 | 0.34298 | 0.0094649

## LCA contri - cradle to gate
Wind scenario
Global warming in kg CO2 eq
Case | Label | Total | Propanol | Carbon dioxide | Hydrogen | Ethylene | Electricity | Cooling | Emissions
1-propanol {GLO}¦ market for ¦ Cut-off, S | BAU | 4.6039 | 4.6039 | 0 | 0 | 0 | 0 | 0 | 0
Propanol; carbon dioxide from DAC; hydrogen from wind-powered water electrolysis; BAU ethylene; stoichiometric conversions; Abhi | DAC + wind | 0.29781 | 0 | -0.5081 | 0.099234 | 0.70668 | 0 | 0 | 0
Propanol; carbon dioxide from DAC; hydrogen from wind-powered water electrolysis; ethylene from gMeOH; stoichiometric conversions; Abhi | DAC + wind + gE | -0.7792 | 0 | -0.5081 | 0.099234 | -0.37033 | 0 | 0 | 0
Propanol; carbon dioxide from NG power-plant; hydrogen from wind-powered water electrolysis; BAU ethylene; stoichiometric conversions; Abhi | NG + wind | 0.89824 | 0 | 0.092327 | 0.099234 | 0.70668 | 0 | 0 | 0
Propanol; carbon dioxide from NG power-plant; hydrogen from wind-powered water electrolysis; ethylene from gMeOH; stoichiometric conversions; Abhi | NG + wind + gE | 1.2049 | 0 | 0.092327 | 0.099234 | 1.0133 | 0 | 0 | 0
Human health in DALY
Case | Label | Total | Propanol | Carbon dioxide | Hydrogen | Ethylene | Electricity | Cooling | Emissions
1-propanol {GLO}¦ market for ¦ Cut-off, S | BAU | 1.1256e-05 | 1.1256e-05 | 0 | 0 | 0 | 0 | 0 | 0
Propanol; carbon dioxide from DAC; hydrogen from wind-powered water electrolysis; BAU ethylene; stoichiometric conversions; Abhi | DAC + wind | 1.0991e-06 | 0 | -4.0528e-07 | 5.0671e-07 | 9.9763e-07 | 0 | 0 | 0
Propanol; carbon dioxide from DAC; hydrogen from wind-powered water electrolysis; ethylene from gMeOH; stoichiometric conversions; Abhi | DAC + wind + gE | 1.6552e-06 | 0 | -4.0528e-07 | 5.0671e-07 | 1.5538e-06 | 0 | 0 | 0
Propanol; carbon dioxide from NG power-plant; hydrogen from wind-powered water electrolysis; BAU ethylene; stoichiometric conversions; Abhi | NG + wind | 1.6648e-06 | 0 | 1.6042e-07 | 5.0671e-07 | 9.9763e-07 | 0 | 0 | 0
Propanol; carbon dioxide from NG power-plant; hydrogen from wind-powered water electrolysis; ethylene from gMeOH; stoichiometric conversions; Abhi | NG + wind + gE | 3.5245e-06 | 0 | 1.6042e-07 | 5.0671e-07 | 2.8574e-06 | 0 | 0 | 0
Ecosystems in species.yr
Case | Label | Total | Propanol | Carbon dioxide | Hydrogen | Ethylene | Electricity | Cooling | Emissions
1-propanol {GLO}¦ market for ¦ Cut-off, S | BAU | 2.2664e-08 | 2.2664e-08 | 0 | 0 | 0 | 0 | 0 | 0
Propanol; carbon dioxide from DAC; hydrogen from wind-powered water electrolysis; BAU ethylene; stoichiometric conversions; Abhi | DAC + wind | 1.8362e-09 | 0 | -1.3325e-09 | 6.3161e-10 | 2.5371e-09 | 0 | 0 | 0
Propanol; carbon dioxide from DAC; hydrogen from wind-powered water electrolysis; ethylene from gMeOH; stoichiometric conversions; Abhi | DAC + wind + gE | 1.2428e-10 | 0 | -1.3325e-09 | 6.3161e-10 | 8.2518e-10 | 0 | 0 | 0
Propanol; carbon dioxide from NG power-plant; hydrogen from wind-powered water electrolysis; BAU ethylene; stoichiometric conversions; Abhi | NG + wind | 3.5591e-09 | 0 | 3.9039e-10 | 6.3161e-10 | 2.5371e-09 | 0 | 0 | 0
Propanol; carbon dioxide from NG power-plant; hydrogen from wind-powered water electrolysis; ethylene from gMeOH; stoichiometric conversions; Abhi | NG + wind + gE | 5.8176e-09 | 0 | 3.9039e-10 | 6.3161e-10 | 4.7956e-09 | 0 | 0 | 0
Resources in USD2013
Case | Label | Total | Propanol | Carbon dioxide | Hydrogen | Ethylene | Electricity | Cooling | Emissions
1-propanol {GLO}¦ market for ¦ Cut-off, S | BAU | 0.68912 | 0.68912 | 0 | 0 | 0 | 0 | 0 | 0
Propanol; carbon dioxide from DAC; hydrogen from wind-powered water electrolysis; BAU ethylene; stoichiometric conversions; Abhi | DAC + wind | 0.32074 | 0 | 0.034231 | 0.0075364 | 0.27897 | 0 | 0 | 0
Propanol; carbon dioxide from DAC; hydrogen from wind-powered water electrolysis; ethylene from gMeOH; stoichiometric conversions; Abhi | DAC + wind + gE | 0.15427 | 0 | 0.034231 | 0.0075364 | 0.1125 | 0 | 0 | 0
Propanol; carbon dioxide from NG power-plant; hydrogen from wind-powered water electrolysis; BAU ethylene; stoichiometric conversions; Abhi | NG + wind | 0.31487 | 0 | 0.028363 | 0.0075364 | 0.27897 | 0 | 0 | 0
Propanol; carbon dioxide from NG power-plant; hydrogen from wind-powered water electrolysis; ethylene from gMeOH; stoichiometric conversions; Abhi | NG + wind + gE | 0.13488 | 0 | 0.028363 | 0.0075364 | 0.098978 | 0 | 0 | 0
Grid scenaraio
Global warming in kg CO2 eq
Case | Label | Total | Propanol | Carbon dioxide | Hydrogen | Ethylene | Electricity | Cooling | Emissions
1-propanol {GLO}¦ market for ¦ Cut-off, S | BAU | 4.6039 | 4.6039 | 0 | 0 | 0 | 0 | 0 | 0
Propanol; carbon dioxide from DAC; hydrogen from grid-electrolysis; BAU ethylene; stoichiometric conversions; Abhi | DAC + grid | 5.0182 | 0 | -0.35893 | 4.6705 | 0.70668 | 0 | 0 | 0
Propanol; carbon dioxide from DAC; hydrogen from grid-electrolysis; ethylene from gMeOH; stoichiometric conversions; Abhi | DAC + grid + gE | 14.4071 | 0 | -0.35893 | 4.6705 | 10.0956 | 0 | 0 | 0
Propanol; carbon dioxide from NG power-plant; hydrogen from grid-electrolysis; BAU ethylene; stoichiometric conversions; Abhi | NG + grid | 5.4695 | 0 | 0.092327 | 4.6705 | 0.70668 | 0 | 0 | 0
Propanol; carbon dioxide from NG power-plant; hydrogen from grid-electrolysis; ethylene from gMeOH; stoichiometric conversions; Abhi | NG + grid + gE | 15.8983 | 0 | 0.092327 | 4.6705 | 11.1355 | 0 | 0 | 0
Human health in DALY
Case | Label | Total | Propanol | Carbon dioxide | Hydrogen | Ethylene | Electricity | Cooling | Emissions
1-propanol {GLO}¦ market for ¦ Cut-off, S | BAU | 1.1256e-05 | 1.1256e-05 | 0 | 0 | 0 | 0 | 0 | 0
Propanol; carbon dioxide from DAC; hydrogen from grid-electrolysis; BAU ethylene; stoichiometric conversions; Abhi | DAC + grid | 1.3521e-05 | 0 | -1.2734e-08 | 1.2537e-05 | 9.9763e-07 | 0 | 0 | 0
Propanol; carbon dioxide from DAC; hydrogen from grid-electrolysis; ethylene from gMeOH; stoichiometric conversions; Abhi | DAC + grid + gE | 4.162e-05 | 0 | -1.2734e-08 | 1.2537e-05 | 2.9096e-05 | 0 | 0 | 0
Propanol; carbon dioxide from NG power-plant; hydrogen from grid-electrolysis; BAU ethylene; stoichiometric conversions; Abhi | NG + grid | 1.3695e-05 | 0 | 1.6042e-07 | 1.2537e-05 | 9.9763e-07 | 0 | 0 | 0
Propanol; carbon dioxide from NG power-plant; hydrogen from grid-electrolysis; ethylene from gMeOH; stoichiometric conversions; Abhi | NG + grid + gE | 4.2192e-05 | 0 | 1.6042e-07 | 1.2537e-05 | 2.9495e-05 | 0 | 0 | 0
Ecosystems in species.yr
Case | Label | Total | Propanol | Carbon dioxide | Hydrogen | Ethylene | Electricity | Cooling | Emissions
1-propanol {GLO}¦ market for ¦ Cut-off, S | BAU | 2.2664e-08 | 2.2664e-08 | 0 | 0 | 0 | 0 | 0 | 0
Propanol; carbon dioxide from DAC; hydrogen from grid-electrolysis; BAU ethylene; stoichiometric conversions; Abhi | DAC + grid | 2.2287e-08 | 0 | -6.8627e-10 | 2.0436e-08 | 2.5371e-09 | 0 | 0 | 0
Propanol; carbon dioxide from DAC; hydrogen from grid-electrolysis; ethylene from gMeOH; stoichiometric conversions; Abhi | DAC + grid + gE | 6.5917e-08 | 0 | -6.8627e-10 | 2.0436e-08 | 4.6167e-08 | 0 | 0 | 0
Propanol; carbon dioxide from NG power-plant; hydrogen from grid-electrolysis; BAU ethylene; stoichiometric conversions; Abhi | NG + grid | 2.3363e-08 | 0 | 3.9039e-10 | 2.0436e-08 | 2.5371e-09 | 0 | 0 | 0
Propanol; carbon dioxide from NG power-plant; hydrogen from grid-electrolysis; ethylene from gMeOH; stoichiometric conversions; Abhi | NG + grid + gE | 6.9475e-08 | 0 | 3.9039e-10 | 2.0436e-08 | 4.8649e-08 | 0 | 0 | 0
Resources in USD2013
Case | Label | Total | Propanol | Carbon dioxide | Hydrogen | Ethylene | Electricity | Cooling | Emissions
1-propanol {GLO}¦ market for ¦ Cut-off, S | BAU | 0.68912 | 0.68912 | 0 | 0 | 0 | 0 | 0 | 0
Propanol; carbon dioxide from DAC; hydrogen from grid-electrolysis; BAU ethylene; stoichiometric conversions; Abhi | DAC + grid | 0.52932 | 0 | 0.040823 | 0.20953 | 0.27897 | 0 | 0 | 0
Propanol; carbon dioxide from DAC; hydrogen from grid-electrolysis; ethylene from gMeOH; stoichiometric conversions; Abhi | DAC + grid + gE | 0.82532 | 0 | 0.040823 | 0.20953 | 0.57497 | 0 | 0 | 0
Propanol; carbon dioxide from NG power-plant; hydrogen from grid-electrolysis; BAU ethylene; stoichiometric conversions; Abhi | NG + grid | 0.51686 | 0 | 0.028363 | 0.20953 | 0.27897 | 0 | 0 | 0
Propanol; carbon dioxide from NG power-plant; hydrogen from grid-electrolysis; ethylene from gMeOH; stoichiometric conversions; Abhi | NG + grid + gE | 0.78414 | 0 | 0.028363 | 0.20953 | 0.54625 | 0 | 0 | 0

## Economic results
Cost of production assuming stoichiometric calculations and only raw material costs
| Price [$/t] | Input [t/t propanol] | Amount [$/t propanol] |  | M. Wt. | kmol/hr | kg/hr | kg/kg of propanol | Type
Carbon dioxide from NG | 80.3 | 0.73333 | 58.8867 | Natural gas | 16 | 1 | 16 | 0.26667 | Feed
Carbon dioxide from DAC - grid | 163 | 0.73333 | 119.5333 | Oxygen | 32 | 0.5 | 16 | 0.26667 | Feed
Hydrogen from wind | 3286.4 | 0.1 | 328.64 | Ethylene | 28 | 1 | 28 | 0.46667 | Feed
Ethylene BAU | 1293 | 0.46667 | 603.4 | Propanol | 60 | 1 | 60 | 1 | Output
Ethylene - gMeOH - NG | 2300 | 0.46667 | 1073.3333 |  | $/t | Input t/t
Ethylene - gMeOH - DAC | 2600 | 0.46667 | 1213.3333 | Natural gas | 674.53 | 0.26667 | 179.8747
Electricity | 0 | 0 | 0 | Oxygen | 123.5 | 0.26667 | 32.9333
Cooling | 0 | 0 | 0 | Ethylene | 1293 | 0.46667 | 603.4
816.208
BAU | 816.208 | $/t propanol
NG + wind | 990.9267 | $/t propanol | -21.41%
NG + wind + gE | 1460.86 | $/t propanol | -78.98%
DAC + wind | 1051.5733 | $/t propanol | -28.84%
DAC + wind + gE | 1661.5067 | $/t propanol | -103.6%