## Material balance
Hours of operation | 8000
Step 1: Reverse water gas shift |  |  |  | Conversion (% CO2) | 65.6
| M. Wt. | Input [Mt/a] | Input [kg/hr] | Input [kmol/hr] | Output [kmol/hr]
Carbon dioxide | 44 | 0.704 | 88000 | 2000 | 949.2267
Hydrogen | 2 | - | - | 1810.1533 | 0
Carbon dioxide recycle | 44 | - | - | 759.38 | -
Carbon monoxide | 28 | 0 | 0 | 0 | 1810.1533
Water | 18 | 0 | 0 | 0 | 1810.1533
Step 2: Membrane Separation |  |  | % CO2 recycle | 80
| M. Wt. | Input [kmol/hr] | Output [kmol/hr] | Recycle [kmol/hr]
Carbon dioxide | 44 | 949.2267 | 189.8453 | 759.3814
Carbon monoxide | 28 | 1810.1533 | 1810.1533 | 0
Step 3: Hydroformylation |  |  | Conversion (% ethylene) | 90
Ethylene input: 0.450 Mt/a |  |  | Selectivity (for propanal) | 90
|  |  | Conversion (% CO) | 90
| M. Wt. | Input [kmol/hr] | Output [kmol/hr] | Recycle [kmol/hr]
Carbon dioxide | 44 | 189.8453 | 189.8453 | 0
Hydrogen | 2 | 1923.6111 | 0 | 0
Carbon monoxide | 28 | 1923.6111 | 78.9033 | 113.4578
Ethylene | 28 | 2137.3457 | 85.3175 | 128.4171
Ethane | 30 | 0 | 192.3611
Propanal | 58 | 0 | 1731.25 | 0
Step 4: Hydrogenation |  | Conversion (% propanal) | 100
| M. Wt. | Input [kmol/hr] | Output [kmol/hr]
Propanal | 58 | 1731.25 | 0
Hydrogen | 2 | 1731.25 | 0
Propanol | 60 | 0 | 1731.25
Total hydrogen input | 0.08744 | Mt/a
From literature | 0.089 | Mt/a
Note on E8: [Threaded comment] Your version of Excel allows you to read this threaded comment; however, any edits to it will get removed if the file is opened in a newer version of Excel. Learn more: https://go.microsoft.com/fwlink/?linkid=870924 Comment: From material balance till the membrane separation step.
Note on C26: SimaPro: Need to subtract recycle from this.
Note on B37: [Threaded comment] Your version of Excel allows you to read this threaded comment; however, any edits to it will get removed if the file is opened in a newer version of Excel. Learn more: https://go.microsoft.com/fwlink/?linkid=870924 Comment: Almost similar to the one mentioned in literature. Therefore, satysfying material balance.

## Material balance summary
Propanol (99.7 wt%)
| M.Wt. | kmol/hr | kg/hr | kg/kg propanol | Type
Carbon dioxide | 44 | 2000 | 88000 | 0.84717 | Feed
Hydrogen | 2 | 5562.5 | 11125 | 0.1071 | Feed
Ethylene | 28 | 2008.9286 | 56250 | 0.54152 | Feed
Waster water | 18 | 1810.1533 | 32582.759 | 0.31367 | Emissions
Carbon dioxide | 44 | 189.8453 | 8353.1951 | 0.080416 | Emissions
Carbon monoxide | 28 | 78.9033 | 2209.2918 | 0.021269 | Emissions
Ethylene | 28 | 85.3175 | 2388.8889 | 0.022998 | Emissions
Ethane | 30 | 192.3611 | 5770.8333 | 0.055556 | Emissions
Propanol | 60 | 1731.25 | 103875 | 1 | Product
Utilities
| TJ/a | J/hr | kWh/hr | kWh/kg propanol
Electricity | 353 | 44125000000 | 12256.9444 | 0.118
| TJ/a | J/hr | Cp (J/kg °C) | kg/hr | kg/kg propanol
Cooling water | 5153 | 644125000000 | 4182 | 30804638.9287 | 296.5549